## Access - General
Nokia / O2 Beacon Checklist Survey
CSR: | 74293 |  |  | Full Site Address: | Banbury Business Park
Adderbury
CSR Name: | BANBURY BUSINESS PARK - AYNHO ROAD - VF 3853 |  |  |  | Oxfordshire
OX17 3WS
Surveyors Name: | D Farmer
Survey Date: | 2015-04-30
Planned Beacon Deployment |  |  |  | OS Grid Ref: | SP4866335279 | HIGH Capacity - Volume Rollout | HIGH Capacity - FXDA Contingent | MEDIUM Capacity - Volume Rollout | MEDIUM Capacity - FXDA Contingent | SMALL Capacity - Volume Rollout | SMALL Capacity - FXDA Contingent | LOW Capacity - Volume Rollout | LOW Capacity - FXDA Contingent
[6 empty] | B1 - 2 x 2G MR G900 U900 & LTE800 I, C, & I ID Standalone/Rack Install FPR DC | B2 -2 x 2G MR G900/G1800 Comb U900/U2100 & LTE800 I, C, & I ID Standalone/Rack Install FPR DC | B3 - 1 x 2G MR G900 & U900 I, C, & I ID Standalone/Rack Install FPR DC | B4 - 1 x 2G MR G900/G1800 Comb U900/U2100 & 2 x LTE800 I, C, & I ID Standalone/Rack Install FPR DC | B5 - 1 x Micro900 I, C, & I ID Standalone/Rack Install FPR DC | B6 - 1 x Micro2100 I, C, & I ID Standalone/Rack Install FPR DC | B33 - 1 x LTE800 I, C, & I ID Standalone/Rack Install FPR DC | B34 - 2 x LTE800 I, C, & I ID Standalone/Rack Install FPR DC
Access / Egress and General Site Information
Complete all sections below and add additional comments in ALL boxes.
General Information |  | Comments
Type of Cell Site. Cabin, equipment room, purpose built room etc | Cabin |  |  |  |  | Cabin | Equipment Room | Purpose Built Room | Compound | Street Furniture | Other - See Comments
Location of Cell Site in building |  | Compound located in rear bus park
Cell site security - Is there 3rd party equipment on site? If yes state who | No |  |  |  |  | Yes - See Comments | No
Cell site security - Is it possible for the SP to gain access to the BTS? If yes state why. | See Comments | VF Compound/ Timber fence /locked |  |  |  | Yes - See Comments | No
Parking Available | Yes |  |  |  |  | Yes | No | See Comments
Protocol Business Contact Details |  | Comments
Contact Person Name and Number
Organization
Asbestos Management Plan / Register Details |  | Comments
NOTE: It is crucial that a copy of the asbestos management plan / register is requested from the site provider at the time of the survey and inserted to this document. The resister must be fully read and any hazards noted in relation to the survey and BTS installation. Complete the following section in full and add any additional comments where requested or add more detail in the comments field to support the findings on site
Has a copy of the asbestos register been requested from the site provider at the time of the survey? | No - State reason why in the comments field |  |  |  |  | Yes | No - State reason why in the comments field
Is a copy of the register available to be viewed? | No - State reason why in the comments field |  |  |  |  | Yes | No - State reason why in the comments field
Enter the date of the last asbestos inspection carried out
Are there any recorded asbestos related issues within the area of the BTS location? | No |  |  |  |  | Yes - Record full details in the comments field | No
A copy of the register MUST be inserted to this survey document
Has a photograph copy of all the pages of the asbestos register been taken? | No - State reason why in the comments field |  |  |  |  | Yes | No - State reason why in the comments field
Before inserting the photographs, has the image been opened up and checked that ALL wording is clear and eligible? DO NOT Compress or shrink the image, leave as original file size | No - State reason why in the comments field |  |  |  |  | Yes | No - State reason why in the comments field
Insert copy of the asbestos register to the red box. See Comment for process for inserting files in Excel
Access Protocol |  | Comments
Fully Suited? | [5 empty] | Yes | No | See Comments
Details of Special Keys etc:
Does site require Flood Lights for night working | See Comments | Not in cabin |  |  |  | Yes | No | See Comments
Is OOH access possible (particularly weekends & night time)? Give precise days & times |  | No gates to car park, but concrete barriers |  |  |  | Yes - See Comments | No | See Comments
Access / Egress and Delivery Details |  | Comments
Access / egress from vehicle to kit location clear? | See Comments | Access blocked by concrete barriers |  |  |  | Yes | No | See Comments
Are there any ladders or stairs to climb? - Give details (cat ladder diameter) | No |  |  |  |  | Yes - See Comments | No | See Comments
Enter height of ladder to climb
Is there a fall arrest system installed? If yes state the manufacturer and type. If unclear support with photographs | Yes - See comments | Fall arrest on tower |  |  |  | Yes - See comments | No | N/A | See Comments
Are there any hatches to impede Delivery? Give details of hatch opening dimensions | No |  |  |  |  | Yes - See Comments | No | See Comments
Any other obstacles blocking way? Pipes, ducting, rubbish etc | No | No, but narrow access |  |  |  | Yes | No | See Comments
Access / egress route wide enough to hand carry all kit to Cell Site, including flatpack frames? | Yes | compound is quite narrow |  |  |  | Yes | No | See Comments
Is crane required to recover any of the existing cabinets (O2 or VF)? (photographs required of reason why) | No
Is specialist transport required to deliver Beacon kit? (photographs required of reason why) | No
Is specialist transport required to recover any of the existing cabinets (O2 or VF)? (photographs required of reason why) | No
Approach clear inside cell to deliver kit into position | No - See Comments | Equipment to be removed |  |  |  | Yes | No - See Comments | See Comments
If the final kit location is occupied is there space within the cell site to temporary store the equipment? If yes give details | No |  |  |  |  | Yes - See comments for location | No | See Comments
Building lift available and can be used for delivery? | No |  |  |  |  | Yes | No | N/A | See Comments
Hoist needed in building (if fitted does it have certificate) | No |  |  |  |  | Yes | No | N/A | See Comments
Access / approach route to site clear and suitable for transit type vehicle? | No - See Comments | Access blocked by concrete barriers |  |  |  | Yes | No - See Comments
Distance from vehicle parking to Install Kit |  | 100m
Street Furniture Additional Information |  | Comments
Access / egress for Hi-ab vehicle to WBTS clear? |  | MEWP acces to pole difficult- trees. |  |  |  | Yes | No | N/A | See Comments
State Surface Conditions: grass, gravel, flat, etc |  | Tarmac
Will a road closure, traffic management, pedestrian management be required for any function of the install - state details. | [5 empty] | Yes | No | N/A | See Comments |  |  |  |  | Road Closure | Traffic Management | Pedestrian Management | See Comments
General Information |  | Comments |  |  |  | Yes | No | N/A | See Comments
Any deficiency (Customer or Nokia) raised on survey called into the Nokia Project Team?
Contact details for reporting ALL deficiencies to the Nokia Project Team | TBC
Additional Comments - Free text all additional comments not covered by the above details that will assist the install process
Document Revision History
Date | Issue | Author | Summary of changes
2012-10-01 | Issue 1.0 | I. Hoard | Draft Issue
2013-01-05 | Issue 2.0 | I. Hoard | All fields updated
2013-02-15 | Issue 3.0 | I. Hoard | Existing PSU tab - additional field added for BTS detail supplied from each PSU
2013-03-08 | Issue 4.0 | B.Bidgood | 'PSU Details AC' worksheet added 'Existing PSU Details' renamed as 'PSU Details DC' Fields added to 'PSU Details DC'
2013-05-07 | Issue 5.0 | I. Hoard | PSU Details DC Tab expanded. Photo tab expanded. Existing RF details now includes requirement for images of cable entry points
2015-01-20 | Issue 6.0 | I. Hoard | Asbestos section add to Access - General tab and asbestos wording changed on line 37 of the H&S tab
Existing 15m Monopole.
Small VF compound.
Access blocked for vehicles by concrete barriers.
MEWP Access to pole difficult- trees.
Proposed config: Beacon Small Config
Proposed Tech: G9 U9 U21 L08
Bearings: 0 / 120/ 240
Existing Comms: 1 dish.
Proposed TEF Cabs: 2No Flexi flatpacks + Eltek.
Note on B40: Step 1 Click inside the cell of the spreadsheet where you want to insert the object. Step 2 Select the "Insert" tab. Click "Object" in the Text group to open the Object dialog box. Step 3 Select the "Create From File" tab. Click the "Browse" button and locate the file you want to attach. Click the file to select it and click the "Insert" button. Step 4 Select the "Create Icon" check box to insert an icon that links to the file. Step 5 Click "OK" to attach the file.

## Existing O2 Equipment Detail
Nokia / O2 Beacon Checklist Survey
Existing O2 2G / 3G (U2100 & U900) / LTE Equipment Detail / Audit
Complete all sections below and add additional comments in ALL boxes
Existing 2G BTS Equipment Hardware Details |  |  | Comments
Are there any existing 2G BTSs on site? |  |  |  | Yes | No | See Comments
Indoor or Outdoor deployment? |  |  |  | Indoor | Outdoor | N/A
Enter location of the BTS installation |  |  |  | Cabin | Purpose Built Room | Compound | Street Furniture Cabin | Other - see comments | N/A
If deployed within 3rd party cabinet - enter cabinet type |  |  |  | Type A | Type B | Type C | Type D | Lancaster | Vulcan | Other - See comments | N/A
Existing 2G BTS Hardware Details
Enter Number of BTS cabinets deployed
Cabinet No1 - Enter Cabinet Type |  |  |  | Indoor Ultrasite | Outdoor Ultrasite | Ultrasite Midi | Metrosite | Indoor DE34 | Outdoor DE34 | Other - See comments | N/A
Cabinet No2 - Enter Cabinet Type
Cabinet No3 - Enter Cabinet Type
What is the installed carrier count? (eg 666222)
What is the integrated carrier count? (eg 666222)
External Alarms - Is this BTS reporting any external alarms? |  |  |  | Yes | No | See comments
External Alarms - Where is the external alarm cable connected too? |  |  |  | PSU | AIB | Other - See Comments | N/A
What alarms are to be reported via the BTS? |  |  |  | PSU Alarms Only | Environmental and PSU Alarms | N/A | Other - See Comments
Existing 2G BTS RF Details
Enter Number of G900 BTS sectors
Enter Number of G1800 BTS sectors
G900 - Have the feeders been labeled as per O2 document DS7301? If so which labels have been installed to the feeder? A photograph of the labels is required in the photograph tab |  |  |  | G09+ & G09- | No Labels installed | Other - see comments | N/A
G1800 - Have the feeders been labeled as per O2 document DS7301? If so which labels have been installed to the feeder? A photograph of the labels is required in the photograph tab |  |  |  | G18+ & G18- | No Labels installed | Other - see comments | N/A
Have the feeders been labeled to indicate the feeder type and length installed as per O2 document DS7301? If YES supply label details for ALL sectors. A photograph of the labels is required in the photograph tab |  |  |  | Yes | No | See Comments | N/A
Where are the G900 jumpers installed to? |  |  |  | ASTP | Direct to Feeder | Combiner | See comments | N/A
Where are the G1800 jumpers installed to?
Existing 2G BTS Comms Details
Enter Number of E1 circuits installed
Enter Number of E1 circuits in use
Have all spare E1s installed been terminated at the NTE? - If not then enter number of open ends in the comments box |  |  |  | Yes | No - See comments | N/A
Enter the type of NTE equipment being used for this BTS |  |  |  | BT NTE | MEAS (Telabs) | Vodafone ATP | Other - See comments
Where is the NTE equipment located? |  |  |  |  | CS1000 | SSU Supreme | NTE Section of Cabinet | Eltek PSU | 2G NUSS | Meter Up stand | Cabin Wall | Vodafone Cabinet | Other - See Comments | N/A
2G Supporting information
Enter any additional information that is not covered by the above questions and may be relevant and assist with the implementation
Existing 3G BTS Equipment Hardware Details |  |  | Comments
Is there an existing U2100 BTS on site? |  |  |  | Yes | No | See Comments
Is there an existing U900 BTS on site?
Is the existing U2100 BTS Flexi or Ultrasite? |  |  |  | Flexi | Ultrasite | See Comments | N/A
Ultrasite - What Type of Cabinet is the Ultrasite? |  |  |  | Indoor - WINA | Indoor - WINB | Outdoor - WODA | Outdoor - WBBA | Outdoor - WREA | Outdoor - WREB | See Comments | N/A
Ultrasite - Enter Number of BTS sectors
Existing U2100 Flexi BTS Hardware Details
Enter location of the BTS installation |  |  |  | Cabin | Purpose Built Room | Compound | Street Furniture Cabin | Other - see comments | N/A
Enter the existing hardware deployment of the U2100 Flexi - Indoor |  |  |  | Flatpack Frame - 1.3m | Flatpack Frame - Extension Pod | Flatpack Frame - 36U | Bookcase Cabinet | Stand Alone (Stack) | Wall Mount | VF ATP Cabinet | Eltek ID 3rd Gen PSU | Parasitic Conversion | Other - See Comments | N/A
Enter the existing hardware deployment of the U2100 Flexi - Outdoor |  |  |  | FCOA | H - Frame | Stand Alone (Stack) | Wall Mount | Pole Mount | Eltek OD 2nd Gen PSU | Eltek OD 3rd Gen PSU | Cabinet - Type A | Cabinet - Type B | Cabinet - Type D+ | Cabinet - Type G | Cabinet - Lancaster | Cabinet - Vulcan | Cabinet - Harrier | Cabinet - Spitfire | Parasitic Conversion | Other - See Comments | N/A | N/A
Parasitic Conversions - Enter converted cabinet Type |  |  |  | Indoor - WINA | Indoor - WINB | Outdoor - WODA | Outdoor - WBBA | Outdoor - WREA | Outdoor - WREB | See Comments | N/A
U2100 Flexi - Enter System Module Quantity
U2100 Flexi - Enter System Module Type |  |  |  | FSMB | FSMC | FSMD | FSME | See Comments | N/A
U2100 Flexi - Enter RF Module Quantity
U2100 Flexi - Enter RF Module No1 Type |  |  |  | FRGC | FRGD | FRGL | FRGM | FRGF | Other See Comments | N/A
U2100 Flexi - Enter RF Module No2 Type
U2100 Flexi - Enter RF Module No3 Type
U2100 Flexi - Enter Transmission Module Type |  |  |  | FTEB | FTIB | See Comments | N/A
U2100 - Enter Number of BTS sectors
U2100 External Alarms - Is this BTS reporting any external alarms? |  |  |  | Yes | No | See comments
U2100 External Alarms - Where is the external alarm cable connected too? |  |  |  | PSU | FPMA | AIB | Other - See Comments | N/A
U2100 - What alarms are being reported via the BTS? |  |  |  | FPMA Alarms | PSU Alarms Only | Environmental and PSU Alarms | N/A | Other - See Comments
Existing U2100 Flexi BTS RF Details
U2100 - Enter Number of BTS sectors
U2100 Feedered - Where are the jumpers installed too? |  |  |  | ASTP | Direct to Feeder | Combiner | See comments | N/A
U2100 - How many sectors are feederless?
U2100 Feederless Sector 1 | Enter Module Location
| Enter Module deployment option |  |  | Stack | Wall | Pole | Other - see comments | N/A
U2100 Feederless Sector 2 | Enter Module Location
| Enter Module deployment option |  |  | Stack | Wall | Pole | Other - see comments | N/A
U2100 Feederless Sector 3 | Enter Module Location
| Enter Module deployment option |  |  | Stack | Wall | Pole | Other - see comments | N/A
U2100 Feederless Sector 4 | Enter Module Location
| Enter Module deployment option |  |  | Stack | Wall | Pole | Other - see comments | N/A
U2100 Feederless Sector 5 | Enter Module Location
| Enter Module deployment option |  |  | Stack | Wall | Pole | Other - see comments | N/A
U2100 Feederless Sector 6 | Enter Module Location
| Enter Module deployment option |  |  | Stack | Wall | Pole | Other - see comments | N/A
U2100 - Have MHA's been installed to any sectors? |  |  |  | Yes - ALL Sectors | Yes - See comments for individual Sectors | No
U2100 - What type of MHA's are installed on site? |  |  |  | No MHA's installed | Nokia WMHB | Nokia WMHC | Nokia WMHD | Nortel MHA | Other - See Comments
U2100 - Have the feeders been labeled to indicate the type of MHA's installed as per O2 document DS7301? If so which labels have been installed to the feeder? A photograph of the labels is required in the photograph tab |  |  |  | No MHA labels installed | Nokia Mini MHA DC Feed Labels | Nokia Mini MHA DC Feed and Nokia AISG Feed Labels | Nortel MHA's Fitted | U21P & U21A | U21P+ & U21- | U21P+ & U21P- | Other - see comments
U2100 - Have the feeders been labeled to indicate the feeder type and length installed as per O2 document DS7301? If YES supply label details for ALL sectors. A photograph of the labels is required in the photograph tab |  |  |  | Yes | No | See Comments
Existing U2100 Flexi BTS Comms Details
U2100 - Is the BTS transmission over E1 (coax) or Ethernet? |  |  |  | E1 | Ethernet | See Comments
U2100 E1 - Enter Number of E1 circuits installed between the BTS and Transmission Equipment
U2100 E1 - Enter Number of E1 circuits in use
U2100 E1 - Have all spare E1 cabling installed been terminated at the NTE? - If not then enter number of open ends in the comments box |  |  |  | Yes | No - See comments | N/A
U2100 - Enter the type of NTE equipment being used for this BTS |  |  |  | BT NTE | MEAS (Telabs) | Vodafone ATP | Other - See comments
U2100 - Where is the NTE equipment located? |  |  |  | NTE Section of Cabinet | Eltek PSU | 2G NUSS | Meter Up stand | Cabin Wall | Vodafone Cabinet | Other - See Comments | N/A
U2100 Supporting information
Enter any additional information that is not covered by the above questions and may be relevant and assist with the implementation
Existing U900 Flexi BTS Hardware Details
Enter location of the BTS installation |  |  |  | Cabin | Purpose Built Room | Compound | Street Furniture Cabin | Other - see comments | N/A
Enter the existing hardware deployment of the U2100 Flexi - Indoor |  | N/A |  | Flatpack Frame - 1.3m | Flatpack Frame - Extension Pod | Flatpack Frame - 36U | Bookcase Cabinet | Stand Alone (Stack) | Wall Mount | VF ATP Cabinet | Eltek ID 3rd Gen PSU | Parasitic Conversion | Other - See Comments | N/A
Enter the existing hardware deployment of the U2100 Flexi - Outdoor |  | N/A |  | FCOA | H - Frame | Stand Alone (Stack) | Wall Mount | Pole Mount | Eltek OD 2nd Gen PSU | Eltek OD 3rd Gen PSU | Cabinet - Type A | Cabinet - Type B | Cabinet - Type D+ | Cabinet - Type G | Cabinet - Lancaster | Cabinet - Vulcan | Cabinet - Harrier | Cabinet - Spitfire | Parasitic Conversion | Other - See Comments | N/A | N/A
Parasitic Conversions - Enter converted cabinet Type |  | N/A |  | Indoor - WINA | Indoor - WINB | Outdoor - WODA | Outdoor - WBBA | Outdoor - WREA | Outdoor - WREB | See Comments | N/A
U900 Flexi - Enter System Module Quantity |  | 0
U900 Flexi - Enter System Module Type |  | N/A |  | FSMB | FSMC | FSMD | FSME | See Comments | N/A
U900 Flexi - Enter RF Module Quantity |  | 0
U900 Flexi - Enter RF Module No1 Type |  | N/A |  | FRDB | FRDA | FXDA | Other See Comments | N/A
U900 Flexi - Enter RF Module No2 Type |  | N/A
U900 Flexi - Enter RF Module No3 Type |  | N/A
U900 Flexi - Enter Transmission Module Type |  | N/A |  | FTEB | FTIB | See Comments | N/A
U900 - Enter Number of BTS sectors |  | 0
U900 External Alarms - Is this BTS reporting any external alarms? |  |  |  | Yes | No | See comments
U900 External Alarms - Where is the external alarm cable connected too? |  | N/A |  | PSU | FPMA | AIB | Other - See Comments | N/A
U900 - What alarms are to be reported via the BTS? |  | N/A |  | FPMA Alarms | PSU Alarms Only | Environmental and PSU Alarms | N/A | Other - See Comments
Existing U900 Flexi BTS RF Details
U900 - Enter Number of BTS sectors |  | 0
U900 - How many sectors are feederless? |  | 0
U900 Feedered - Where are the jumpers installed too? |  |  |  | ASTP | Direct to Feeder | Combiner | See comments | N/A
U900 Feederless Sector 1 | Enter Module Location
| Enter Module deployment option | N/A |  | Stack | Wall | Pole | Other - see comments | N/A
U900 Feederless Sector 2 | Enter Module Location
| Enter Module deployment option | N/A |  | Stack | Wall | Pole | Other - see comments | N/A
U900 Feederless Sector 3 | Enter Module Location
| Enter Module deployment option | N/A |  | Stack | Wall | Pole | Other - see comments | N/A
U900 - Have the feeders been labeled as per O2 document DS7301? If so which labels have been installed to the feeder? A photograph of the labels is required in the photograph tab |  | N/A |  | U9+ & U9- | No Labels installed | Other - see comments | N/A
U900 - Have the feeders been labeled to indicate the feeder type and length installed as per O2 document DS7301? If YES supply label details for ALL sectors. A photograph of the labels is required in the photograph tab |  | N/A |  | Yes | No | See Comments | N/A
Existing U900 Flexi BTS Comms Details
U900 - Is the BTS transmission integrated or segregated with the U2100 BTS? |  | N/A |  | Integrated | Segregated | See Comments | N/A
U900 - Is the BTS transmission over E1 (coax) or Ethernet? |  | E1 |  | E1 | Ethernet | See Comments | N/A
U900 E1 - Enter Number of E1 circuits installed between the BTS and Transmission Equipment |  | 0
U900 E1 - Enter Number of E1 circuits in use |  | 0
U900 E1 - Have all spare E1 cabling been terminated at the NTE? - If not then enter number of open ends in the comments box |  | N/A |  | Yes | No - See comments | N/A
U900 - Enter the type of NTE equipment being used for this BTS |  | N/A |  | BT NTE | MEAS (Telabs) | Vodafone ATP | Other - See comments | N/A
U900 - Where is the NTE equipment located? |  |  |  | NTE Section of Cabinet | Eltek PSU | 2G NUSS | Meter Up stand | Cabin Wall | Vodafone Cabinet | Other - See Comments | N/A
U900 Supporting information
Enter any additional information that is not covered by the above questions and may be relevant and assist with the implementation
Existing LTE Flexi BTS Hardware Details
Enter location of the BTS installation |  |  |  | Cabin | Purpose Built Room | Compound | Street Furniture Cabin | Other - see comments | N/A
Enter the existing hardware deployment of the LTE Flexi - Indoor |  | N/A |  | Flatpack Frame - 1.3m | Flatpack Frame - Extension Pod | Flatpack Frame - 36U | Bookcase Cabinet | Stand Alone (Stack) | Wall Mount | VF ATP Cabinet | Eltek ID 3rd Gen PSU | Parasitic Conversion | Other - See Comments | N/A
Enter the existing hardware deployment of the LTE Flexi - Outdoor |  | N/A |  | FCOA | H - Frame | Stand Alone (Stack) | Wall Mount | Pole Mount | Eltek OD 2nd Gen PSU | Eltek OD 3rd Gen PSU | Cabinet - Type A | Cabinet - Type B | Cabinet - Type D+ | Cabinet - Type G | Cabinet - Lancaster | Cabinet - Vulcan | Cabinet - Harrier | Cabinet - Spitfire | Parasitic Conversion | Other - See Comments | N/A | N/A
Parasitic Conversions - Enter converted cabinet Type |  | N/A |  | Indoor - WINA | Indoor - WINB | Outdoor - WODA | Outdoor - WBBA | Outdoor - WREA | Outdoor - WREB | See Comments | N/A
LTE Flexi - Enter System Module Quantity |  | 0
LTE Flexi - Enter System Module Type |  | N/A |  | FSME | See Comments | N/A
LTE Flexi - Enter RF Module Quantity |  | 0
LTE Flexi - Enter RF Module No1 Type |  | N/A |  | FRHA | FRMA | Other See Comments | N/A
LTE Flexi - Enter RF Module No2 Type |  | N/A |  | FRHA | FRMA | Other See Comments | N/A
LTE Flexi - Enter RF Module No3 Type |  | N/A |  | FRHA | FRMA | Other See Comments | N/A
LTE Flexi - Enter Transmission Module Type |  | N/A |  | FTLB | See Comments | N/A
LTE - Enter Number of BTS sectors |  | 0
LTE External Alarms - Is this BTS reporting any external alarms? |  | N/A |  | Yes | No | See comments | N/A
LTE External Alarms - Where is the external alarm cable connected too? |  | N/A |  | PSU | FPMA | AIB | Other - See Comments | N/A
LTE - What alarms are to be reported via the BTS? |  | N/A |  | FPMA Alarms | PSU Alarms Only | Environmental and PSU Alarms | N/A | Other - See Comments
Existing LTE Flexi BTS RF Details
LTE - Enter Number of BTS sectors |  | 0
LTE - How many sectors are feederless? |  | 0
LTE Feedered - Where are the jumpers installed too? |  | N/A |  | ASTP | Direct to Feeder | Combiner | See comments | N/A
LTE Feederless Sector 1 | Enter Module Location
| Enter Module deployment option | N/A |  | Stack | Wall | Pole | Other - see comments | N/A
LTE Feederless Sector 2 | Enter Module Location
| Enter Module deployment option | N/A |  | Stack | Wall | Pole | Other - see comments | N/A
LTE Feederless Sector 3 | Enter Module Location
| Enter Module deployment option | N/A |  | Stack | Wall | Pole | Other - see comments | N/A
LTE - Have the feeders been labeled as per O2 document DS7301? If so which labels have been installed to the feeder? A photograph of the labels is required in the photograph tab |  | N/A |  | L26+ & L26- | L8+ & L8- | No Labels installed | Other - see comments | N/A
LTE - Have the feeders been labeled to indicate the feeder type and length installed as per O2 document DS7301? If YES supply label details for ALL sectors. A photograph of the labels is required in the photograph tab |  | N/A |  | Yes | No | See Comments | N/A
Existing LTE Flexi BTS Comms Details
LTE - Is the BTS transmission over Fiber or Ethernet? |  | N/A |  | Fiber | Ethernet | See Comments | N/A
LTE E1 - Enter Number of circuits installed |  | 0
LTE E1 - Enter Number of circuits in use |  | 0
LTE - Enter the type of Transmission equipment being used for this BTS |  | N/A |  | BT NTE | MEAS (Telabs) | Vodafone ATP | Other - See comments | N/A
LTE - Where is the NTE equipment located? |  |  |  | NTE Section of Cabinet | Eltek PSU | 2G NUSS | Meter Up stand | Cabin Wall | Vodafone Cabinet | Other - See Comments | N/A
LTE Supporting information
Enter any additional information that is not covered by the above questions and may be relevant and assist with the implementation
No O2, VF cabin

## Existing VF Ericson Detail
Nokia/ O2 Beacon Checklist Survey
Existing VF 3G / 2G Ericsson BTS Equipment Detail / Audit
Complete all sections below and add additional comments in ALL boxes
Existing VF 2G Ericsson BTS Equipment Hardware Details |  | Comments
Are there any existing VF 2G Ericsson BTS's on site? | Yes |  | Yes | No | See Comments
Indoor or Outdoor deployment? | Indoor |  | Indoor | Outdoor | N/A
Enter location of the BTS installation | Cabin |  | Cabin | Purpose Built Room | Compound | Street Furniture Cabin | Other - see comments | N/A
If deployed within 3rd party cabinet - enter cabinet type | N/A |  | Type A | Type B | Type C | Type D | Lancaster | Vulcan | Other - See comments | N/A
Existing VF 2G Ericsson BTS Hardware Details
Enter Number of BTS cabinets deployed | 3
Cabinet No1 - Enter Cabinet Type | RBS 2202 ID |  | RBS 2103 | RBS 2106i | RBS 2106 V3 | RBS 2202 ID | 2206 | 2206V2 | Other -- See Comments | N/A
Cabinet No2 - Enter Cabinet Type | RBS 2202 ID
Cabinet No3 - Enter Cabinet Type
What is the installed carrier count? (eg 666222)
What is the integrated carrier count? (eg 666222)
External Alarms - Is this BTS reporting any external alarms? |  |  | Yes | No | See comments | N/A
External Alarms - Where is the external alarm cable connected too? |  |  | PSU | AIB | Other - See Comments | N/A
What alarms are to be reported via the BTS? |  |  | PSU Alarms Only | Environmental and PSU Alarms | N/A | Other - See Comments
Existing VF 2G Ericsson BTS RF Details
Enter Number of G900 BTS sectors | 3
Enter Number of G1800 BTS sectors | 0
G900 - Have the feeders been labeled as per O2 document DS7301? If so which labels have been installed to the feeder? A photograph of the labels is required in the photograph tab | N/A |  | G09+ & G09- | No Labels installed | Other - see comments | N/A
G1800 - Have the feeders been labeled as per O2 document DS7301? If so which labels have been installed to the feeder? A photograph of the labels is required in the photograph tab | N/A |  | G18+ & G18- | No Labels installed | Other - see comments | N/A
Have the feeders been labeled to indicate the feeder type and length installed as per O2 document DS7301? If YES supply label details for ALL sectors. A photograph of the labels is required in the photograph tab | N/A |  | Yes | No | See Comments | N/A
Where are the G900 jumpers installed to? | Direct to Feeder |  | ASTP | Direct to Feeder | Combiner | See comments | N/A
Where are the G1800 jumpers installed to? | N/A |  | ASTP | Direct to Feeder | Combiner | See comments | N/A
Existing VF 2G Ericsson BTS Comms Details
Enter Number of E1 circuits installed between the BTS and transmission equipment | 4 | Total inc 3G
Enter Number of E1 circuits in use | 4 | Total inc 3G
Have all spare E1's cabling been terminated at the NTE? - If not then enter number of open ends in the comments box |  |  | Yes | No - See comments | N/A
Enter the type of NTE equipment being used for this BTS |  | NEC Pasolink | BT NTE | MEAS (Telabs) | Vodafone ATP | Other - See comments | N/A
Where is the NTE equipment located? | Cabin Wall |  | NTE Section of Cabinet | Eltek PSU | 2G NUSS | Meter Up stand | Cabin Wall | Vodafone Cabinet | Other - See Comments | N/A
Existing VF 2G Ericsson Supporting information
Enter any additional information that is not covered by the above questions and may be relevant and assist with the implementation
Existing VF 3G Ericsson BTS Equipment Hardware Details |  | Comments
Are there any existing VF 3G Ericsson BTS's on site? | No |  | Yes | No | See Comments
Indoor or Outdoor deployment? | N/A |  | Indoor | Outdoor | N/A
Enter location of the BTS installation | N/A |  | Cabin | Purpose Built Room | Compound | Street Furniture Cabin | Other - see comments | N/A
If deployed within 3rd party cabinet - enter cabinet type | N/A |  | Type A | Type B | Type C | Type D | Lancaster | Vulcan | Other - See comments | N/A
Existing VF 3G Ericsson BTS Hardware Details
Enter Number of BTS cabinets deployed | 1
Cabinet No1 - Enter Cabinet Type | RBS 3202 |  | 9311 MACRO ID | 9311 MACRO OD | 9319 MICRO | RBS 3101 | RBS 3106 | RBS 3107 | RBS 3202 | RBS 3206 | RBS 3303 | RBS 3308 | RBS 3402 | RBS 3412 | RBS 3418 | Other - See comments | N/A
Cabinet No2 - Enter Cabinet Type | N/A
Cabinet No3 - Enter Cabinet Type | N/A
What is the installed carrier count? (eg 222) | 0
What is the integrated carrier count? (eg 222) | 0
External Alarms - Is this BTS reporting any external alarms? | N/A |  | Yes | No | See comments | N/A
External Alarms - Where is the external alarm cable connected too? | N/A |  | PSU | AIB | Other - See Comments | N/A
What alarms are to be reported via the BTS? | N/A |  | PSU Alarms Only | Environmental and PSU Alarms | N/A | Other - See Comments
Existing VF 3G Ericsson BTS RF Details
Enter Number of U2100 BTS sectors | 3
U2100 - Have the feeders been labeled as per O2 document DS7301? If so which labels have been installed to the feeder? A photograph of the labels is required in the photograph tab | N/A |  | U21+ & U21- | No Labels installed | Other - see comments | N/A
Have the feeders been labeled to indicate the feeder type and length installed as per O2 document DS7301? If YES supply label details for ALL sectors. A photograph of the labels is required in the photograph tab | N/A |  | Yes | No | See Comments | N/A
Where are the U2100 jumpers installed to? | Direct to Feeder |  | ASTP | Direct to Feeder | Combiner | See comments | N/A
Existing VF 3G Ericsson BTS Comms Details
Enter Number of E1 circuits installed between the BTS and transmission equipment | 4 | Total inc 2G
Enter Number of E1 circuits in use | 4 | Total inc 2G
Have all spare E1 cabling been terminated at the NTE? - If not then enter number of open ends in the comments box | N/A |  | Yes | No - See comments | N/A
Enter the type of NTE equipment being used for this BTS | Other - See comments | NEC Pasolink on cabin wall | BT NTE | MEAS (Telabs) | Vodafone ATP | Other - See comments | N/A
Where is the NTE equipment located? | Cabin Wall |  | NTE Section of Cabinet | Eltek PSU | 2G NUSS | Meter Up stand | Cabin Wall | Vodafone Cabinet | Other - See Comments | N/A
Existing VF 3G Ericsson Supporting information
Enter any additional information that is not covered by the above questions and may be relevant and assist with the implementation

## Existing VF Flexi Detail
Nokia / O2 Beacon Checklist Survey
Existing VF 3G / 2G Nokia Multiradio & FlexiBTS Detail / Audit
Complete all sections below and add additional comments in ALL boxes
Existing VF 2G Multiradio BTS Equipment Hardware Details |  |  | Comments
Is there an existing NSN VF 2G Multiradio BTS on site? |  | No |  | Yes | No | See Comments
Existing VF 2G Multiradio BTS Hardware Details
Enter location of the BTS installation |  | N/A |  | Cabin | Purpose Built Room | Compound | Street Furniture Cabin | Other - see comments | N/A
Enter the existing hardware deployment of the MR Flexi - Indoor |  | N/A |  | Flatpack Frame - 1.3m | Flatpack Frame - Extension Pod | Flatpack Frame - 36U | Bookcase Cabinet | Stand Alone (Stack) | Wall Mount | VF ATP Cabinet | Eltek ID 3rd Gen PSU | Parasitic Conversion | Other - See Comments | N/A
Enter the existing hardware deployment of the MR Flexi - Outdoor |  | N/A |  | FCOA | H - Frame | Stand Alone (Stack) | Wall Mount | Pole Mount | Eltek OD 2nd Gen PSU | Eltek OD 3rd Gen PSU | Cabinet - Type A | Cabinet - Type B | Cabinet - Type D+ | Cabinet - Type G | Cabinet - Lancaster | Cabinet - Vulcan | Cabinet - Harrier | Cabinet - Spitfire | Parasitic Conversion | Other - See Comments | N/A
Parasitic Conversions - Enter converted cabinet Type |  | N/A |  | Indoor - WINA | Indoor - WINB | Outdoor - WODA | Outdoor - WBBA | Outdoor - WREA | Outdoor - WREB | See Comments | N/A
MR Flexi - Enter System Module Quantity |  | 0
MR Flexi - Enter System Module Type |  | N/A |  | ESMB | ESMC | See Comments | N/A
MR Flexi - Enter RF Module Quantity |  | 0
MR Flexi - Enter RF Module No1 Type |  | N/A |  | FHDA | FHEA | FXDA | FXEA | Other - See Comments | N/A
MR Flexi - Enter RF Module No2 Type |  | N/A
MR Flexi - Enter RF Module No3 Type |  | N/A
MR Flexi - Enter Transmission Module Type |  | N/A |  | FIQB | FIEA | See Comments | N/A
MR - Enter Number of BTS sectors |  | 0
MR External Alarms - Is this BTS reporting any external alarms? |  | N/A |  | Yes | No | See comments | N/A
MR External Alarms - Where is the external alarm cable connected too? |  | N/A |  | PSU | FPMA | AIB | Other - See Comments | N/A
MR - What alarms are being reported via the BTS? |  | N/A |  | FPMA Alarms | PSU Alarms Only | Environmental and PSU Alarms | N/A | Other - See Comments
Existing VF 2G Multiradio RF Details
MR - Enter Number of BTS sectors |  | 0
MR Feedered - Where are the jumpers installed too? |  | N/A |  | ASTP | Direct to Feeder | Combiner | See comments | N/A
MR - How many sectors are feederless / RRH? |  | 0
MR G900 Feederless Sector 1 | Enter Module Location
| Enter Module deployment option | N/A |  | Stack | Wall | Pole | Other - see comments | N/A
MR G900 Feederless Sector 2 | Enter Module Location
| Enter Module deployment option | N/A |  | Stack | Wall | Pole | Other - see comments | N/A
MR G900 Feederless Sector 3 | Enter Module Location
| Enter Module deployment option | N/A |  | Stack | Wall | Pole | Other - see comments | N/A
MR G1800 Feederless Sector 1 | Enter Module Location
| Enter Module deployment option | N/A |  | Stack | Wall | Pole | Other - see comments | N/A
MR G1800 Feederless Sector 2 | Enter Module Location
| Enter Module deployment option | N/A |  | Stack | Wall | Pole | Other - see comments | N/A
MR G1800 Feederless Sector 3 | Enter Module Location
| Enter Module deployment option | N/A |  | Stack | Wall | Pole | Other - see comments | N/A
MR - Have MHA's been installed to any sectors? |  | N/A |  | Yes - ALL Sectors | Yes - See comments for individual Sectors | No | N/A
MR - What type of MHA's are installed on site? |  | N/A |  | No MHA's installed | Nokia WMHB | Nokia WMHC | Nokia WMHD | Nortel MHA | Other - See Comments | N/A
MR - Have the feeders been labeled to indicate the type of MHA's installed as per O2 document DS7301? If so which labels have been installed to the feeder? A photograph of the labels is required in the photograph tab |  | N/A |  | No MHA labels installed | Nokia Mini MHA DC Feed Labels | Nokia Mini MHA DC Feed and Nokia AISG Feed Labels | Nortel MHA's Fitted | U21P & U21A | U21P+ & U21- | U21P+ & U21P- | Other - see comments | N/A
MR - Have the feeders been labeled to indicate the feeder type and length installed as per O2 document DS7301? If YES supply label details for ALL sectors. A photograph of the labels is required in the photograph tab |  | N/A |  | Yes | No | See Comments | N/A
Existing VF 2G Multiradio Comms Details
MR - Is the BTS transmission over E1 (coax), E1 (Twisted Pair) or Ethernet? |  | E1 (120ohm Twisted Pair) |  | E1 (75ohm Coax) | E1 (120ohm Twisted Pair) | Ethernet | See Comments | N/A
MR E1 - Enter Number of E1 circuits installed |  | 0
MR E1 - Enter Number of E1 circuits in use |  | 0
MR E1 - Have all spare E1 cabling installed been terminated at the NTE? - If not then enter number of open ends in the comments box |  | N/A |  | Yes | No - See comments | N/A
MR - Enter the type of NTE equipment being used for this BTS |  | N/A |  | BT NTE | MEAS (Telabs) | Vodafone ATP | Other - See comments | N/A
MR - Where is the NTE equipment located? |  | N/A |  | NTE Section of Cabinet | Eltek PSU | 2G NUSS | Meter Up stand | Cabin Wall | Vodafone Cabinet | Other - See Comments | N/A
Existing VF 2G Multiradio Supporting information
Enter any additional information that is not covered by the above questions and may be relevant and assist with the implementation
Existing VF 3G FlexiBTS Equipment Hardware Details |  |  | Comments
Is there an existing U2100 FlexiBTS on site? |  | No |  | Yes | No | See Comments
Is there an existing U900 Flexi BTS on site? |  | No |  | Yes | No | See Comments
Existing VF U2100 Flexi BTS Hardware Details
Enter location of the BTS installation |  | N/A |  | Cabin | Purpose Built Room | Compound | Street Furniture Cabin | Other - see comments | N/A
Enter the existing hardware deployment of the U2100 Flexi - Indoor |  | N/A |  | Flatpack Frame - 1.3m | Flatpack Frame - Extension Pod | Flatpack Frame - 36U | Bookcase Cabinet | Stand Alone (Stack) | Wall Mount | VF ATP Cabinet | Eltek ID 3rd Gen PSU | Parasitic Conversion | Other - See Comments | N/A
Enter the existing hardware deployment of the U2100 Flexi - Outdoor |  | N/A |  | FCOA | H - Frame | Stand Alone (Stack) | Wall Mount | Pole Mount | Eltek OD 2nd Gen PSU | Eltek OD 3rd Gen PSU | Cabinet - Type A | Cabinet - Type B | Cabinet - Type D+ | Cabinet - Type G | Cabinet - Lancaster | Cabinet - Vulcan | Cabinet - Harrier | Cabinet - Spitfire | Parasitic Conversion | Other - See Comments | N/A | N/A
Parasitic Conversions - Enter converted cabinet Type |  | N/A |  | Indoor - WINA | Indoor - WINB | Outdoor - WODA | Outdoor - WBBA | Outdoor - WREA | Outdoor - WREB | See Comments | N/A
U2100 Flexi - Enter System Module Quantity |  | 0
U2100 Flexi - Enter System Module Type |  | N/A |  | FSMB | FSMC | FSMD | FSME | See Comments | N/A
U2100 Flexi - Enter RF Module Quantity |  | 0
U2100 Flexi - Enter RF Module No1 Type |  | N/A |  | FRGQ | FRGC | FRGD | FRGL | FRGM | FRGF | Other See Comments | N/A
U2100 Flexi - Enter RF Module No2 Type |  | N/A
U2100 Flexi - Enter RF Module No3 Type |  | N/A
U2100 Flexi - Enter Transmission Module Type |  | N/A |  | FTHA | FTIB | See Comments | N/A
U2100 - Enter Number of BTS sectors |  | 0
U2100 External Alarms - Is this BTS reporting any external alarms? |  | N/A |  | Yes | No | See comments | N/A
U2100 External Alarms - Where is the external alarm cable connected too? |  | N/A |  | PSU | FPMA | AIB | Other - See Comments | N/A
U2100 - What alarms are being reported via the BTS? |  | N/A |  | FPMA Alarms | PSU Alarms Only | Environmental and PSU Alarms | N/A | Other - See Comments
Existing VF U2100 Flexi BTS RF Details
U2100 - Enter Number of BTS sectors |  | 0
U2100 Feedered - Where are the jumpers installed too? |  | N/A |  | ASTP | Direct to Feeder | Combiner | See comments | N/A
U2100 - How many sectors are feederless / RRH? |  | 0
U2100 Feederless Sector 1 | Enter Module Location
| Enter Module deployment option | N/A |  | Stack | Wall | Pole | Other - see comments | N/A
U2100 Feederless Sector 2 | Enter Module Location
| Enter Module deployment option | N/A |  | Stack | Wall | Pole | Other - see comments | N/A
U2100 Feederless Sector 3 | Enter Module Location
| Enter Module deployment option | N/A |  | Stack | Wall | Pole | Other - see comments | N/A
U2100 Feederless Sector 4 | Enter Module Location
| Enter Module deployment option | N/A |  | Stack | Wall | Pole | Other - see comments | N/A
U2100 Feederless Sector 5 | Enter Module Location
| Enter Module deployment option | N/A |  | Stack | Wall | Pole | Other - see comments | N/A
U2100 Feederless Sector 6 | Enter Module Location
| Enter Module deployment option | N/A |  | Stack | Wall | Pole | Other - see comments | N/A
U2100 - Have MHA's been installed to any sectors? |  | N/A |  | Yes - ALL Sectors | Yes - See comments for individual Sectors | No | N/A
U2100 - What type of MHA's are installed on site? |  | N/A |  | No MHA's installed | Nokia WMHB | Nokia WMHC | Nokia WMHD | Ericson MHA | Other - See Comments | N/A
U2100 - Have the feeders been labeled to indicate the type of MHA's installed as per O2 document DS7301? If so which labels have been installed to the feeder? A photograph of the labels is required in the photograph tab |  | N/A |  | No MHA labels installed | Nokia Mini MHA DC Feed Labels | Nokia Mini MHA DC Feed and Nokia AISG Feed Labels | Ericson MHA's Fitted | U21P & U21A | U21P+ & U21- | U21P+ & U21P- | Other - see comments | N/A
U2100 - Have the feeders been labeled to indicate the feeder type and length installed as per O2 document DS7301? If YES supply label details for ALL sectors. A photograph of the labels is required in the photograph tab |  | N/A |  | Yes | No | See Comments | N/A
Existing VF U2100 Flexi BTS Comms Details
U2100 - Is the BTS transmission over E1 (coax), E1 (Twisted Pair) or Ethernet? |  | N/A |  | E1 (75ohm Coax) | E1 (120ohm Twisted Pair) | Ethernet | See Comments | N/A
U2100 E1 - Enter Number of E1 circuits installed between teh BTS and transmission equipment |  | 0
U2100 E1 - Enter Number of E1 circuits in use |  | 0
U2100 E1 - Have all spare E1 cabling installed been terminated at the NTE? - If not then enter number of open ends in the comments box |  | N/A |  | Yes | No - See comments | N/A
U2100 - Enter the type of NTE equipment being used for this BTS |  | N/A |  | BT NTE | MEAS (Telabs) | Vodafone ATP | Other - See comments | N/A
U2100 - Where is the NTE equipment located? |  | N/A |  | NTE Section of Cabinet | Eltek PSU | 2G NUSS | Meter Up stand | Cabin Wall | Vodafone Cabinet | Other - See Comments | N/A
U2100 VF Supporting information
Enter any additional information that is not covered by the above questions and may be relevant and assist with the implementation
Existing VF U900 Flexi BTS Hardware Details
Enter location of the BTS installation |  | N/A |  | Cabin | Purpose Built Room | Compound | Street Furniture Cabin | Other - see comments | N/A
Enter the existing hardware deployment of the U2100 Flexi - Indoor |  | N/A |  | Flatpack Frame - 1.3m | Flatpack Frame - Extension Pod | Flatpack Frame - 36U | Bookcase Cabinet | Stand Alone (Stack) | Wall Mount | VF ATP Cabinet | Eltek ID 3rd Gen PSU | Parasitic Conversion | Other - See Comments | N/A
Enter the existing hardware deployment of the U2100 Flexi - Outdoor |  | N/A |  | FCOA | H - Frame | Stand Alone (Stack) | Wall Mount | Pole Mount | Eltek OD 2nd Gen PSU | Eltek OD 3rd Gen PSU | Cabinet - Type A | Cabinet - Type B | Cabinet - Type D+ | Cabinet - Type G | Cabinet - Lancaster | Cabinet - Vulcan | Cabinet - Harrier | Cabinet - Spitfire | Parasitic Conversion | Other - See Comments | N/A | N/A
Parasitic Conversions - Enter converted cabinet Type |  | N/A |  | Indoor - WINA | Indoor - WINB | Outdoor - WODA | Outdoor - WBBA | Outdoor - WREA | Outdoor - WREB | See Comments | N/A
U900 Flexi - Enter System Module Quantity |  | 0
U900 Flexi - Enter System Module Type |  | N/A |  | FSMB | FSMC | FSMD | FSME | See Comments | N/A
U900 Flexi - Enter RF Module Quantity |  | 0
U900 Flexi - Enter RF Module No1 Type |  | N/A |  | FXDA | FHDA | Other See Comments | N/A
U900 Flexi - Enter RF Module No2 Type |  | N/A
U900 Flexi - Enter RF Module No3 Type |  | N/A
U900 Flexi - Enter Transmission Module Type |  | N/A |  | FTIB | See Comments | N/A
U900 - Enter Number of BTS sectors |  | 0
U900 External Alarms - Is this BTS reporting any external alarms? |  | N/A |  | Yes | No | See comments | N/A
U900 External Alarms - Where is the external alarm cable connected too? |  | N/A |  | PSU | FPMA | AIB | Other - See Comments | N/A
U900 - What alarms are to be reported via the BTS? |  | N/A |  | PSU Alarms Only | Environmental and PSU Alarms | N/A | Other - See Comments
Existing VF U900 Flexi BTS RF Details
U900 - Enter Number of BTS sectors |  | 0
U900 Feedered - Where are the jumpers installed too? |  | N/A |  | ASTP | Direct to Feeder | Combiner | See comments | N/A
U900 - How many sectors are feederless / RRH? |  | 0
U900 Feederless Sector 1 | Enter Module Location
| Enter Module deployment option | N/A |  | Stack | Wall | Pole | Other - see comments | N/A
U900 Feederless Sector 2 | Enter Module Location
| Enter Module deployment option | N/A |  | Stack | Wall | Pole | Other - see comments | N/A
U900 Feederless Sector 3 | Enter Module Location
| Enter Module deployment option | N/A |  | Stack | Wall | Pole | Other - see comments | N/A
U900 - Have the feeders been labeled as per O2 document DS7301? If so which labels have been installed to the feeder? A photograph of the labels is required in the photograph tab |  | N/A |  | U9+ & U9- | No Labels installed | Other - see comments | N/A
U900 - Have the feeders been labeled to indicate the feeder type and length installed as per O2 document DS7301? If YES supply label details for ALL sectors. A photograph of the labels is required in the photograph tab |  | N/A |  | Yes | No | See Comments | N/A
Existing VF U900 Flexi BTS Comms Details
U900 - Is the BTS transmission integrated or segregated with the U2100 BTS? |  | N/A |  | Integrated | Segregated | See Comments | N/A
U900 - Is the BTS transmission over E1 (coax), E1 (Twisted Pair) or Ethernet? |  | N/A |  | E1 (75ohm Coax) | E1 (120ohm Twisted Pair) | Ethernet | See Comments | N/A
U900 E1 - Enter Number of E1 circuits installed |  | 0
U900 E1 - Enter Number of E1 circuits in use |  | 0
U900 E1 - Have all spare E1 cabling installed been terminated at the NTE? - If not then enter number of open ends in the comments box |  | N/A |  | Yes | No - See comments | N/A
U900 - Enter the type of NTE equipment being used for this BTS |  | N/A |  | BT NTE | MEAS (Telabs) | Vodafone ATP | Other - See comments | N/A
U900 - Where is the NTE equipment located? |  | N/A |  | NTE Section of Cabinet | Eltek PSU | 2G NUSS | Meter Up stand | Cabin Wall | Vodafone Cabinet | Other - See Comments | N/A
Exsiting VF U900 Supporting information
Enter any additional information that is not covered by the above questions and may be relevant and assist with the implementation
Existing VF LTE Flexi BTS Hardware Details
Enter location of the BTS installation |  | N/A |  | Cabin | Purpose Built Room | Compound | Street Furniture Cabin | Other - see comments | N/A
Enter the existing hardware deployment of the LTE Flexi - Indoor |  | N/A |  | Flatpack Frame - 1.3m | Flatpack Frame - Extension Pod | Flatpack Frame - 36U | Bookcase Cabinet | Stand Alone (Stack) | Wall Mount | VF ATP Cabinet | Eltek ID 3rd Gen PSU | Parasitic Conversion | Other - See Comments | N/A
Enter the existing hardware deployment of the LTE Flexi - Outdoor |  | N/A |  | FCOA | H - Frame | Stand Alone (Stack) | Wall Mount | Pole Mount | Eltek OD 2nd Gen PSU | Eltek OD 3rd Gen PSU | Cabinet - Type A | Cabinet - Type B | Cabinet - Type D+ | Cabinet - Type G | Cabinet - Lancaster | Cabinet - Vulcan | Cabinet - Harrier | Cabinet - Spitfire | Parasitic Conversion | Other - See Comments | N/A | N/A
Parasitic Conversions - Enter converted cabinet Type |  | N/A |  | Indoor - WINA | Indoor - WINB | Outdoor - WODA | Outdoor - WBBA | Outdoor - WREA | Outdoor - WREB | See Comments | N/A
LTE Flexi - Enter System Module Quantity |  | 0
LTE Flexi - Enter System Module Type |  | N/A |  | FSME | See Comments | N/A
LTE Flexi - Enter RF Module Quantity |  | 0
LTE Flexi - Enter RF Module No1 Type |  | N/A |  | FRMB | Other See Comments | N/A
LTE Flexi - Enter RF Module No2 Type |  | N/A
LTE Flexi - Enter RF Module No3 Type |  | N/A
LTE Flexi - Enter Transmission Module Type |  | N/A |  | FTLB | See Comments | N/A
LTE - Enter Number of BTS sectors |  | 0
LTE External Alarms - Is this BTS reporting any external alarms? |  | N/A |  | Yes | No | See comments | N/A
LTE External Alarms - Where is the external alarm cable connected too? |  | N/A |  | PSU | FPMA | AIB | Other - See Comments | N/A
LTE - What alarms are to be reported via the BTS? |  | N/A |  | FPMA Alarms | PSU Alarms Only | Environmental and PSU Alarms | N/A | Other - See Comments
Existing LTE Flexi BTS RF Details
LTE - Enter Number of BTS sectors |  | 0
LTE Feedered - Where are the jumpers installed too? |  | N/A |  | ASTP | Direct to Feeder | Combiner | See comments | N/A
LTE - How many sectors are feederless / RRH? |  | 0
LTE Feederless Sector 1 | Enter Module Location
| Enter Module deployment option | N/A |  | Stack | Wall | Pole | Other - see comments | N/A
LTE Feederless Sector 2 | Enter Module Location
| Enter Module deployment option | N/A |  | Stack | Wall | Pole | Other - see comments | N/A
LTE Feederless Sector 3 | Enter Module Location
| Enter Module deployment option | N/A |  | Stack | Wall | Pole | Other - see comments | N/A
LTE - Have the feeders been labeled as per O2 document DS7301? If so which labels have been installed to the feeder? A photograph of the labels is required in the photograph tab |  | N/A |  | L8+ & L8- | L26+ & L26- | No Labels installed | Other - see comments | N/A
LTE - Have the feeders been labeled to indicate the feeder type and length installed as per O2 document DS7301? If YES supply label details for ALL sectors. A photograph of the labels is required in the photograph tab |  | N/A |  | Yes | No | See Comments | N/A
Existing LTE Flexi BTS Comms Details
LTE - Is the BTS transmission over Fiber or Ethernet? |  | N/A |  | Fiber | Ethernet | See Comments | N/A
LTE E1 - Enter Number of circuits installed |  | 0
LTE E1 - Enter Number of circuits in use |  | 0
LTE - Enter the type of Transmission equipment being used for this BTS |  | N/A |  | BT NTE | MEAS (Telabs) | Vodafone ATP | Other - See comments | N/A
LTE - Where is the Transmission equipment located? |  | N/A |  | NTE Section of Cabinet | Eltek PSU | 2G NUSS | Meter Up stand | Cabin Wall | Vodafone Cabinet | Other - See Comments | N/A
LTE Supporting information
Enter any additional information that is not covered by the above questions and may be relevant and assist with the implementation
No Existing VF flexis

## PSU Details DC
Nokia / O2 Beacon Checklist Survey
PSU & Grounding - Existing PSU Details, grounding Details
Complete all sections below and add additional comments in ALL boxes
Existing PSUs on site - excluding Beacon PSUs |  |  | Comments
Enter number of existing PSUs on site |  | 1
PSU No1 |  |  |  | FPMA | NUSS | Site Support Supreme | Site Support Optima | 1100/14 | 1100/8 | PSSS | Indoor Eltek 2nd Gen | Indoor Eltek 3rd Gen | Indoor Eltek 4th Gen | Outdoor Eltek 2nd Gen | Outdoor Eltek 3rd Gen | Outdoor Eltek 4th Gen | Other - See comments | N/A
Enter PSU No1 Type
PSU No1 - DC Breaker Allocations and Spares
125amp MCB | Enter Number of spare 125amp MCB's | 3
| Enter Number of 125amp MCB's in use - in the comments section state what equipment is being fed from these MCB's | 3 | 3G
100amp MCB | Enter Number of spare 100amp MCB's | 1
Enter Number of 100amp MCB's in use - in the comments section state what equipment is being fed from these MCB's
80amp MCB | Enter Number of spare 80amp MCB's
Enter Number of 80amp MCB's in use - in the comments section state what equipment is being fed from these MCB's
63amp MCB | Enter Number of spare 63amp MCB's | 5
| Enter Number of 63amp MCB's in use - in the comments section state what equipment is being fed from these MCB's | 2 | G1:1, G2:1
50amp MCB | Enter Number of spare 50amp MCB's
Enter Number of 50amp MCB's in use - in the comments section state what equipment is being fed from these MCB's
32amp MCB | Enter Number of spare 32amp MCB's | 3
Enter Number of 32amp MCB's in use - in the comments section state what equipment is being fed from these MCB's
20amp MCB | Enter Number of spare 20amp MCB's | 2
Enter Number of 20amp MCB's in use - in the comments section state what equipment is being fed from these MCB's
16amp MCB | Enter Number of spare 16amp MCB's
Enter Number of 16amp MCB's in use - in the comments section state what equipment is being fed from these MCB's
10amp MCB | Enter Number of spare 10amp MCB's
Enter Number of 10amp MCB's in use - in the comments section state what equipment is being fed from these MCB's
4amp MCB | Enter Number of spare 4amp MCB's | 1
| Enter Number of 4amp MCB's in use - in the comments section state what equipment is being fed from these MCB's | 3 | Wall mounted equipment,
F01, f02
1100/14, 1100/8 & PSSS PSU's | Are the 100amp (2 prong) and 150amp (3 prong) MCB to BTS cable connection plates installed on this PSU? |  |  |  | Yes | No
Can this PSU be upgraded to take an additional BTS MCB if required? |  | No |  |  | Yes | No
Enter number of rectifiers installed in PSU
Are all rectifiers installed of the same type and rating? If not then detail each type in the comments field |  | Yes |  |  | Yes | No - See Comments
Enter the total number of BTS(s) this PSU is supplying and detail which ones in the comments field - NOTE the BTS detail MUST match the BTS's on the floor plan
Are there any obstructions on the wall / ceiling above this PSU? If yes, please comment and photograph
PSU No1 - Existing PSU to BTS DC cable lengths
Enter length of existing DC cable from this PSU to BTS 1 (in meters)
Enter length of existing DC cable from this PSU to BTS 2 (in meters)
Enter length of existing DC cable from this PSU to BTS 3 (in meters)
Enter length of existing DC cable from this PSU to BTS 4 (in meters)
PSU No1 - DC power for Comms
Is the O2 NTE DC-powered by this PSU? |  |  | VF comms |  | Yes | No
Enter length of existing DC cable from this PSU to NTE (in meters) if applicable
Are any other NTEs DC-powered by this PSU? If yes then specify what will be affected |  |  |  |  | Yes | No
Will an O2 outage be required if this PSU is swapped? State which elements (GSM900 / GSM1800 / U2100 / U900) |  | No |  |  | Yes - 2G & 3G | Yes - 2G only | Yes - 3G only | No
Will a VF outage be required if this PSU is swapped? State which elements (GSM900 / GSM1800 / U2100 / U900) |  | Yes - 2G & 3G |  |  | Yes - 2G & 3G | Yes - 2G only | Yes - 3G only | No
Will an OLO (other licensed operator) outage be required if this PSU is swapped? State which networks (Airwave, Orange etc) |  |  |  |  | Yes | No
PSU No1 - Alarm Cabling
Which BTS is reporting the PSU alarms?
Enter length of alarm cable from BTS to PSU (in meters)
Outdoor PSU No1 - Cable Entry Glands / Lightning Protection
How many cable entry glands installed on the outdoor PSU?
How many unused ports available in total?
Enter distance from PSU to Lightning Protection tape connection point (in meters)
PSU No2 |  |  |  | FPMA | NUSS | Site Support Supreme | Site Support Optima | 1100/14 | 1100/8 | PSSS | Indoor Eltek 2nd Gen | Indoor Eltek 3rd Gen | Indoor Eltek 4th Gen | Outdoor Eltek 2nd Gen | Outdoor Eltek 3rd Gen | Outdoor Eltek 4th Gen | Other - See comments | N/A
Enter PSU No2 Type
PSU No2 - DC Breaker Allocations and Spares
125amp MCB | Enter Number of spare 125amp MCB's
Enter Number of 125amp MCB's in use - in the comments section state what equipment is being fed from these MCB's
100amp MCB | Enter Number of spare 100amp MCB's
Enter Number of 100amp MCB's in use - in the comments section state what equipment is being fed from these MCB's
80amp MCB | Enter Number of spare 80amp MCB's
Enter Number of 80amp MCB's in use - in the comments section state what equipment is being fed from these MCB's
63amp MCB | Enter Number of spare 63amp MCB's
Enter Number of 63amp MCB's in use - in the comments section state what equipment is being fed from these MCB's
50amp MCB | Enter Number of spare 50amp MCB's
Enter Number of 50amp MCB's in use - in the comments section state what equipment is being fed from these MCB's
32amp MCB | Enter Number of spare 32amp MCB's
Enter Number of 32amp MCB's in use - in the comments section state what equipment is being fed from these MCB's
25amp MCB | Enter Number of spare 25amp MCB's
Enter Number of 25amp MCB's in use - in the comments section state what equipment is being fed from these MCB's
16amp MCB | Enter Number of spare 16amp MCB's
Enter Number of 16amp MCB's in use - in the comments section state what equipment is being fed from these MCB's
10amp MCB | Enter Number of spare 10amp MCB's
Enter Number of 10amp MCB's in use - in the comments section state what equipment is being fed from these MCB's
6amp MCB | Enter Number of spare 6amp MCB's
Enter Number of 6amp MCB's in use - in the comments section state what equipment is being fed from these MCB's
1100/14, 1100/8 & PSSS PSU's | Are the 100amp (2 prong) and 150amp (3 prong) MCB to BTS cable connection plates installed on this PSU? |  |  |  | Yes | No
Can this PSU be upgraded to take an additional BTS MCB if required? |  |  |  |  | Yes | No
Enter number of rectifiers installed in PSU
Are all rectifiers installed of the same type and rating? If not then detail each type in the comments field |  | No - See Comments |  |  | Yes | No - See Comments
Enter the total number of BTS(s) this PSU is supplying and detail which ones in the comments field - NOTE the BTS detail MUST match the BTS's on the floor plan
Are there any obstructions on the wall / ceiling above this PSU? If yes, please comment and photograph
PSU No2 - Existing PSU to BTS DC cable lengths
Enter length of existing DC cable from this PSU to BTS 1 (in meters)
Enter length of existing DC cable from this PSU to BTS 2 (in meters)
Enter length of existing DC cable from this PSU to BTS 3 (in meters)
Enter length of existing DC cable from this PSU to BTS 4 (in meters)
PSU No2 - DC power for Comms
Is the O2 NTE DC-powered by this PSU? |  |  |  |  | Yes | No
Enter length of existing DC cable from this PSU to NTE (in meters) if applicable
Are any other NTEs DC-powered by this PSU? If yes then specify what will be affected |  |  |  |  | Yes | No
Will an O2 outage be required if this PSU is swapped? State which elements (GSM900 / GSM1800 / U2100 / U900) |  |  |  |  | Yes - 2G & 3G | Yes - 2G only | Yes - 3G only | No
Will a VF outage be required if this PSU is swapped? State which elements (GSM900 / GSM1800 / U2100 / U900) |  |  |  |  | Yes - 2G & 3G | Yes - 2G only | Yes - 3G only | No
Will an OLO (other licensed operator) outage be required if this PSU is swapped? State which networks (Airwave, Orange etc) |  |  |  |  | Yes | No
PSU No2 - Alarm Cabling
Which BTS is reporting the PSU alarms?
Enter length of alarm cable from BTS to PSU (in meters)
Outdoor PSU No2 - Cable Entry Glands / Lightning Protection
How many cable entry glands installed on the outdoor PSU?
How many unused ports available in total?
Enter distance from PSU to Lightning Protection tape connection point (in meters)
PSU No3 |  |  |  | FPMA | NUSS | Site Support Supreme | Site Support Optima | 1100/14 | 1100/8 | PSSS | Indoor Eltek 2nd Gen | Indoor Eltek 3rd Gen | Indoor Eltek 4th Gen | Outdoor Eltek 2nd Gen | Outdoor Eltek 3rd Gen | Outdoor Eltek 4th Gen | Other - See comments | N/A
Enter PSU No3 Type
PSU No3 - DC Breaker Allocations and Spares
125amp MCB | Enter Number of spare 125amp MCB's
Enter Number of 125amp MCB's in use - in the comments section state what equipment is being fed from these MCB's
100amp MCB | Enter Number of spare 100amp MCB's
Enter Number of 100amp MCB's in use - in the comments section state what equipment is being fed from these MCB's
80amp MCB | Enter Number of spare 80amp MCB's
Enter Number of 80amp MCB's in use - in the comments section state what equipment is being fed from these MCB's
63amp MCB | Enter Number of spare 63amp MCB's
Enter Number of 63amp MCB's in use - in the comments section state what equipment is being fed from these MCB's
50amp MCB | Enter Number of spare 50amp MCB's
Enter Number of 50amp MCB's in use - in the comments section state what equipment is being fed from these MCB's
32amp MCB | Enter Number of spare 32amp MCB's
Enter Number of 32amp MCB's in use - in the comments section state what equipment is being fed from these MCB's
25amp MCB | Enter Number of spare 25amp MCB's
Enter Number of 25amp MCB's in use - in the comments section state what equipment is being fed from these MCB's
16amp MCB | Enter Number of spare 16amp MCB's
Enter Number of 16amp MCB's in use - in the comments section state what equipment is being fed from these MCB's
10amp MCB | Enter Number of spare 10amp MCB's
Enter Number of 10amp MCB's in use - in the comments section state what equipment is being fed from these MCB's
6amp MCB | Enter Number of spare 6amp MCB's
Enter Number of 6amp MCB's in use - in the comments section state what equipment is being fed from these MCB's
1100/14, 1100/8 & PSSS PSU's | Are the 100amp (2 prong) and 150amp (3 prong) MCB to BTS cable connection plates installed on this PSU? |  |  |  | Yes | No
Can this PSU be upgraded to take an additional BTS MCB if required? |  |  |  |  | Yes | No
Enter number of rectifiers installed in PSU
Are all rectifiers installed of the same type and rating? If not then detail each type in the comments field |  | No - See Comments |  |  | Yes | No - See Comments
Enter the total number of BTS(s) this PSU is supplying and detail which ones in the comments field - NOTE the BTS detail MUST match the BTS's on the floor plan
Are there any obstructions on the wall / ceiling above this PSU? If yes, please comment and photograph
PSU No3 - Existing PSU to BTS DC cable lengths
Enter length of existing DC cable from this PSU to BTS 1 (in meters)
Enter length of existing DC cable from this PSU to BTS 2 (in meters)
Enter length of existing DC cable from this PSU to BTS 3 (in meters)
Enter length of existing DC cable from this PSU to BTS 4 (in meters)
PSU No3 - DC power for Comms
Is the O2 NTE DC-powered by this PSU? |  |  |  |  | Yes | No
Enter length of existing DC cable from this PSU to NTE (in meters) if applicable
Are any other NTEs DC-powered by this PSU? If yes then specify what will be affected |  |  |  |  | Yes | No
Will an O2 outage be required if this PSU is swapped? State which elements (GSM900 / GSM1800 / U2100 / U900) |  |  |  |  | Yes - 2G & 3G | Yes - 2G only | Yes - 3G only | No
Will a VF outage be required if this PSU is swapped? State which elements (GSM900 / GSM1800 / U2100 / U900) |  |  |  |  | Yes - 2G & 3G | Yes - 2G only | Yes - 3G only | No
Will an OLO (other licensed operator) outage be required if this PSU is swapped? State which networks (Airwave, Orange etc) |  |  |  |  | Yes | No
PSU No3 - Alarm Cabling
Which BTS is reporting the PSU alarms?
Enter length of alarm cable from BTS to PSU (in meters)
Outdoor PSU No3 - Cable Entry Glands / Lightning Protection
How many cable entry glands installed on the outdoor PSU?
How many unused ports available in total?
Enter distance from PSU to Lightning Protection tape connection point (in meters)
Grounding information
Where will the new PSU be grounded too? |  | Local earth bar |  | Local earth bar | PSU | Dedicated earth cable | Other - see comments | N/A
Enter the number of spare grounding points / bolts on the earth bar |  | 3
Do the spare earth points require nuts, bolts, washers? |  |  |  | Yes | No | See comment | N/A
Enter the size of the bolts on the earth bar, M8, M10, M11 etc
What is the cable management between the grounding point and the PSUs |  |  | Box trunking | Tray work | Ladder Racking | Ducting | Kopex | Clipped to Steelwork | Clipped to concrete | Other - See comments | N/A
Supporting information
Enter any additional information that is not covered by the above questions and may be relevant and assist with the implementation

## PSU Details AC
Nokia / O2 Beacon Checklist Survey
PSU - AC Details
Complete the all sections below for the new PSU to be installed.
Add as much additional information as possible in the comments section.
Insert photos of distribution board, MCBs, power cable run and any other relevant issues
New DC Power Supply Details |  |  | Comments
What type of PSU is to be installed? (Call in to project team if unsure) |  | Indoor Eltek 4th Gen
What type of PSU is to be replaced? (if applicable) (Call in to project team if unsure) |  | Delta
If PSU to be added, state location (eg to LHS of 2G Ultrasite)
AC Supply for Existing DC PSU |  |  | Comments
Enter AC Supply type for PSU - 3 phase or single phase |  | Three Phase |  | Three Phase | Single Phase | See Comments
Is the AC supply to the PSU fed from a local isolator or direct from the AC distribution panel? |  | AC panel |  | Local isolator | AC panel | See Comments
What is the make / model of the Distribution Board? |  |  | Hager
What are the make / model of the MCBs in the Distribution Board? |  |  | Hager
AC Distribution Board |  |  | Current Rating |  |  |  | Empower 1100/8 | Empower 1100/14 | Indoor Eltek 2nd Gen | Indoor Eltek 3rd Gen | Indoor Eltek 4th Gen | Outdoor Eltek 2nd Gen | Outdoor Eltek 3rd Gen | Outdoor Eltek 4th Gen | JSC / IPC | Other - See comments
Are there spare MCB's in the distribution board that can be re-used for a new Eltek PSU? (3 x 40A or 1 x 80A required) | MCB Location and Rating - SP | No |  | CS1000 | NUSS | SSU Supreme | SSU Optima | PSSS | Empower 1100/8 | Empower 1100/14 | Alifab / JSC / IPC | PSU2070 | Eltek ID | Eltek OD | Ivensys | Delta | Other - See comments | N/A
| MCB Location and Rating - L1 | No |  |  | Yes | No | N/A
| MCB Location and Rating - L2 | No
| MCB Location and Rating - L3 | No
Are there spare MCB's in the distribution board that can be re-used for a new Empower PSU? (3 x 20A or 1 x 40A required) | MCB Location and Rating - SP | No
| MCB Location and Rating - L1 | No
| MCB Location and Rating - L2 | No
| MCB Location and Rating - L3 | No
Are there spare ways in the distribution board that can be populated and used for the new PSU? (eg R1 32A) | MCB Location and Rating - SP | Yes
| MCB Location and Rating - L1 | Yes
| MCB Location and Rating - L2 | Yes
| MCB Location and Rating - L3 | Yes
AC Cabling |  |  | Comments |  |  |  | Empower 1100/8 | Empower 1100/14 | Indoor Eltek 2nd Gen | Indoor Eltek 3rd Gen | Indoor Eltek 4th Gen | Outdoor Eltek 2nd Gen | Outdoor Eltek 3rd Gen | Outdoor Eltek 4th Gen | Other - See comments
Cable run - enter cable distance from AC isolator to new PSU - in metres
Cable run - enter cable distance from AC distribution panel to AC isolator - in metres
Enter existing AC cable size (width) from AC distribution panel to PSU (in mm)
Re-use of existing AC circuit for new DC PSU |  |  | Current Rating
If the existing PSU AC supply is to be reused then the following needs to be completed | MCB Location and Rating - SP
MCB Location and Rating - L1
MCB Location and Rating - L2
MCB Location and Rating - L3
Isolator Rating
AC Supply Cable Size (mm2)
Photo of Distribution Board - Door Closed |  | Photo of Distribution Board Door Open | [16 empty] | Photo of AC Isolator (existing isolator / position for new)
Photo of Power cable run |  | Photo from AC isolator to trunking / breakout point | [16 empty] | Additional Photos

## Beacon Deployment
Nokia / O2 Beacon Checklist Survey
Beacon Deployment Details
Complete all sections below and add additional comments in ALL boxes
Beacon Deployment Details |  |  |  | Comments
Has the Beacon Configuration Option been indentified? |  |  | Yes |  | Yes | No | See Comments
What is the Beacon Config |  |  |  | Beacon Small Config | HIGH Capacity - Volume Rollout | HIGH Capacity - FXDA Contingent | MEDIUM Capacity - Volume Rollout | MEDIUM Capacity - FXDA Contingent | SMALL Capacity - Volume Rollout | SMALL Capacity - FXDA Contingent | LOW Capacity - Volume Rollout | LOW Capacity - FXDA Contingent | See Comments | N/A
What is the deployment option for the Beacon BTS |  | Indoor |  |  | Stack on Floor | 36U 19" Flatpack Rack | 42U 19" Flatpack Rack | Parasitic Conversion - See comments for type | Other - See Comments | N/A
|  | Outdoor | Other - See Comments | 2No Flexi flatpacks + Eltek. | Stack on Floor | External 19" Rack | O2 Cabinet - See Comments for Type | Parasitic Conversion - See comments for type | Other - See Comments | N/A
Indoor Deployments | Is there sufficient floor space available to locate the 19" racks and combiner cabinet? 600 x 600 footprint each |  | No | One 600x600 space available. Replace Delta & 3202 with Eltek & Flatpack | Yes | No | See Comments | N/A
Indoor and Outdoor Deployments | What is the available floor space (width mm x depth mm) for the new BTS config - clearly indicate on the floor plan as well. |  |  | See above/ plan
| Will the existing BTS's be required to be moved before deployment of new racks? If yes give details in the comments |  | Yes - See comments |  | Yes - See comments | No | See Comments | N/A
| For all redundant racks to be moved to accommodate the new BTS config - is there space in the cabin to store them? If yes give details of where in the comments |  | No
| For all redundant racks to be moved to accommodate the new BTS config - if the racks are to be removed from site will a recovery survey be required |  | See Comments | Possibly due to access route block ed to vehicles by conc barrier. | Yes | No | See Comments | N/A
Beacon PSU & Grounding Information
Has the Beacon PSU been installed on site? |  |  | No |  | Yes | No | See Comments
Has the Beacon PSU been clearly identified? |  |  | No
Enter Type of Beacon PSU installed |  |  | Other - See comments |  | Indoor Eltek 3rd Gen | Indoor Eltek 4th Gen | Outdoor Eltek 3rd Gen | Outdoor Eltek 4th Gen | Other - See comments
Enter Number of spare 125amp MCB's |  |  | 0
Enter Number of spare 100amp MCB's |  |  | 0
Enter Number of spare 80amp MCB's |  |  | 0
Enter Number of spare 63amp MCB's |  |  | 0
Enter Number of spare 50amp MCB's |  |  | 0
Enter Number of spare 32amp MCB's |  |  | 0
Enter Number of spare 25amp MCB's |  |  | 0
Enter Number of spare 16amp MCB's |  |  | 0
Enter Number of spare 10amp MCB's |  |  | 0
Enter Number of spare 6amp MCB's |  |  | 0
Enter number of rectifiers installed in PSU |  |  | 0
Is there cable management installed between the PSU and Beacon BTS? |  |  | No - See comments |  | Yes | No - See comments
What is the length of cable run between the BTS location and the PSU |  |  | 0
Where will the BTSs be grounded to? |  |  | N/A |  | Local earth bar | PSU | Dedicated earth cable | Other - see comments | N/A
Enter the number of spare grounding points / bolts on the earth bar |  |  | 0
Do the spare earth points require nuts, bolts, washers? |  |  | N/A |  | Yes | No | See comment | N/A
Enter the size of the bolts on the earth bar, M8, M10, M11 etc
What is the cable management between the grounding point and the Flexi's |  |  | Other - See comments |  | Tray work | Ladder Racking | Ducting | Kopex | Clipped to Steelwork | Clipped to concrete | Other - See comments
What is the length of cable run between the BTS location and the earth bar |  |  | 12m
Beacon RF Details (Non Feederless)
Indoor and Outdoor Deployments - RF Feeders and combiners | U2100 | Have the U2100 feeders been installed and labeled correctly? | N/A |  | Yes | No - See comments | See comments | N/A
|  | Have the U2100 combiners been installed and labeled for each sector? | N/A
| G900 | Have the G900 feeders been installed and labeled correctly? | N/A
|  | Have the G900 combiners been installed and labeled for each sector? | N/A
| U900 | Have the U900 feeders been installed and labeled correctly? | N/A
| G1800 | Have the G1800 feeders been installed and labeled correctly? | N/A
| L800 | Have the L800 feeders been installed and labeled correctly? | N/A
For all configs where existing feeders are being reused - have the jumpers between the feeders and the combiners been installed and left ready to cut over during the swap? |  |  | N/A |  | Yes | No - see comments | See Comments | N/A
U2100 | Enter the jumper length from the BTS to the ASTP / Combiner
U900 | Enter the jumper length from the BTS to the ASTP / Combiner
G900 | Enter the jumper length from the BTS to the ASTP / Combiner
G1800 | Enter the jumper length from the BTS to the ASTP / Combiner
L800 | Enter the jumper length from the BTS to the ASTP / Combiner |  |  |  | HIGH Capacity | MEDIUM Capacity | SMALL Capacity | See comments
Beacon Remote RF Modules (RFM & RRH)
Are any of the VF BTS RF Modules situated remotely from the system modules? |  |  | No |  | Yes | No | See Comments | N/A
U2100: ALL Remote modules - Support with photographs of all remote locations |  | Enter remote U2100 Sectors - 1, 2, 3 etc |  |  | Yes | No | See Comments
What is the location of module No1
|  | What is the deployment option for remote module No1 | N/A |  | Stack | Wall | Pole | Other - See comments | N/A
What is the location of module No2
|  | What is the deployment option for remote module No2 | N/A
What is the location of module No3
|  | What is the deployment option for remote module No3 | N/A
U900: ALL Remote modules - Support with photographs |  | Enter remote U900 Sectors - 1, 2, 3 etc
What is the location of module No1
|  | What is the deployment option for remote module No1 | N/A
What is the location of module No2
|  | What is the deployment option for remote module No2 | N/A
What is the location of module No3
|  | What is the deployment option for remote module No3 | N/A
G900: ALL Remote modules - Support with photographs |  | Enter remote G900 Sectors - 1, 2, 3 etc
What is the location of module No1
|  | What is the deployment option for remote module No1 | N/A
What is the location of module No2
|  | What is the deployment option for remote module No2 | N/A
What is the location of module No3
|  | What is the deployment option for remote module No3 | N/A
L800: ALL Remote modules - Support with photographs |  | Enter remote L800 Sectors - 1, 2, 3 etc
What is the location of module No1
|  | What is the deployment option for remote module No1 | N/A
What is the location of module No2
|  | What is the deployment option for remote module No2 | N/A
What is the location of module No3
|  | What is the deployment option for remote module No3 | N/A
|  | Are the LTE remote RF modules installed: RRH's or RFM's? | N/A |  | RFM | RRH | See Comments | N/A
Are the LTE remote modules / RRHs installed? |  |  | N/A |  | Yes | No | See Comments | N/A
Have the DC power cables been installed for ALL remote modules |  |  | N/A |  | Yes | No | See Comments | N/A
Have the DC power cables been identified for EACH remote module |  |  | N/A |  | Yes | No | See Comments | N/A
Have the Fiber Optic cables been installed for ALL remote modules |  |  | N/A |  | Yes | No | See Comments | N/A
Have the Fiber Optic cables been identified for EACH remote module |  |  | N/A |  | Yes | No | See Comments | N/A
Beacon Comms Details
Has the Beacon MEAS Transmission equipment been installed? |  |  | No | NEC Pasolink | Yes | No | See Comments | N/A
Where is the MEAS equipment located? |  |  | Cabin Wall |  | NTE Section of Cabinet | Eltek PSU | 2G NUSS | Meter Up stand | Cabin Wall | Vodafone Cabinet | Other - See Comments | N/A
How many Ethernet ports are spare on the MEAS unit?
How many E1 ports are spare on the MEAS unit?
Have the E1 ports been presented to a BNC balum panel? |  |  |  |  | Yes | No | See comments | N/A
Enter the cable length from the BTS to the Transmission location
Supporting information
Enter any additional information that is not covered by the above questions and may be relevant and assist with the implementation
Existing 15m Monopole.
Small VF compound.
Access blocked for vehicles by concrete barriers.
MEWP Access to pole difficult- trees.
Proposed config: Beacon Small Config
Proposed Tech: G9 U9 U21 L08
Bearings: 0 / 120/ 240
Existing Comms: 1 dish.
Proposed TEF Cabs: 2No Flexi flatpacks + Eltek.

## Floor Plan
Nokia / O2 Beacon Checklist Survey
Site Layout / Floor Plan Details
Note: To be completed for ALL sites. |  |  | NOTE - To keep consistency between each survey use the following
objects and colour coding to build up the floor plan
Complete a detailed drawing of the cell site layout. The following details must be provided
1. BTS - Existing O2 and VF equipment locations |  | 9. Surrounding area dimensions | O2 Existing PSU and BTS options - Copy to floor plan and size accordingly
2. PSU's - Beacon and existing PSU locations |  | 10. Dimensions of area of installation
3. Transmission - Beacon and existing locations |  | 11. All heights of equipment, isolators, ladder racking etc.
4. Beacon Rigging - Location of combiners, ASTP's, feeder terminations for O2 and VF
5. Access / Egress to the area |  | Drawing to be to scale.
6. Locations of all fencing, trees, borders etc |  | All dimensions in mm.
7. Antenna pole / mast positions
8. Locations and distance from FlexiBTS equipment to roads and pavements, including dimensions to pavement edge with doors open
VF Existing PSU BTS options - Copy to floor plan and size accordingly
Beacon BTS PSU options - Copy to floor plan and size accordingly
Beacon and Comms Equipment - Copy to floor plan and size accordingly
Beacon and Existing RF Equipment - Copy to floor plan and size accordingly
Other Items
Earth Bar
PSU Isolator
Dimension Lines
Overhead or Underground Line (Duct or 2/3G Antenna Bulkhead)
Road or Footpath
Brick Wall
Grass
Steel Grillage
Steelwork
Traywork
Power Upstand
27V TACS PSU
AC DIST
TACS MCLR
ANT BULHEAD & DIEPLEXORS
ADPCM, CABLE TRAY TO SIDE OF UNIT
PSU 2070 (48V)
600X600
MCELL 6 (900)
500X710
MCELL 6 (900)
MCELL 6 (900)
COMMS
AIB KRONE
MCELL 6 (1800)
MCELL PSU 27V
TACS
650X650
TACS
TACS
AIR CON
AIR CON
27V TACS PSU
AC DIST
TACS MCLR
ANT BULHEAD & DIEPLEXORS
ADPCM, CABLE TRAY TO SIDE OF UNIT
PSU 2070 (48V)
600X600
MCELL 6 (900)
500X710
MCELL 6 (900)
MCELL 6 (900)
COMMS
AIB KRONE
MCELL 6 (1800)
MCELL PSU 27V
TACS
650X650
TACS
TACS
AIR CON
AIR CON
27V TACS PSU
AC DIST
TACS MCLR
ANT BULHEAD & DIEPLEXORS
ADPCM, CABLE TRAY TO SIDE OF UNIT
PSU 2070 (48V)
600X600
MCELL 6 (900)
500X710
MCELL 6 (900)
MCELL 6 (900)
COMMS
AIB KRONE
MCELL 6 (1800)
MCELL PSU 27V
TACS
650X650
TACS
TACS
AIR CON
AIR CON
27V TACS PSU
AC DIST
TACS MCLR
ANT BULHEAD & DIEPLEXORS
ADPCM, CABLE TRAY TO SIDE OF UNIT
PSU 2070 (48V)
600X600
MCELL 6 (900)
500X710
MCELL 6 (900)
MCELL 6 (900)
COMMS
AIB KRONE
MCELL 6 (1800)
MCELL PSU 27V
TACS
650X650
TACS
TACS
AIR CON
AIR CON
27V TACS PSU
AC DIST
TACS MCLR
ANT BULHEAD & DIEPLEXORS
ADPCM, CABLE TRAY TO SIDE OF UNIT
PSU 2070 (48V)
600X600
MCELL 6 (900)
500X710
MCELL 6 (900)
MCELL 6 (900)
COMMS
AIB KRONE
MCELL 6 (1800)
MCELL PSU 27V
TACS
650X650
TACS
TACS
AIR CON
AIR CON
27V TACS PSU
AC DIST
TACS MCLR
ANT BULHEAD & DIEPLEXORS
ADPCM, CABLE TRAY TO SIDE OF UNIT
PSU 2070 (48V)
600X600
MCELL 6 (900)
500X710
MCELL 6 (900)
MCELL 6 (900)
COMMS
AIB KRONE
MCELL 6 (1800)
MCELL PSU 27V
TACS
650X650
TACS
TACS
AIR CON
AIR CON
27V TACS PSU
AC DIST
TACS MCLR
ANT BULHEAD & DIEPLEXORS
ADPCM, CABLE TRAY TO SIDE OF UNIT
PSU 2070 (48V)
600X600
MCELL 6 (900)
500X710
MCELL 6 (900)
MCELL 6 (900)
COMMS
AIB KRONE
MCELL 6 (1800)
MCELL PSU 27V
TACS
650X650
TACS
TACS
AIR CON
AIR CON
27V TACS PSU
AC DIST
TACS MCLR
ANT BULHEAD & DIEPLEXORS
ADPCM, CABLE TRAY TO SIDE OF UNIT
PSU 2070 (48V)
600X600
MCELL 6 (900)
500X710
MCELL 6 (900)
MCELL 6 (900)
COMMS
AIB KRONE
MCELL 6 (1800)
MCELL PSU 27V
TACS
650X650
TACS
TACS
AIR CON
AIR CON
27V TACS PSU
AC DIST
TACS MCLR
ANT BULHEAD & DIEPLEXORS
ADPCM, CABLE TRAY TO SIDE OF UNIT
PSU 2070 (48V)
600X600
MCELL 6 (900)
500X710
MCELL 6 (900)
MCELL 6 (900)
COMMS
AIB KRONE
MCELL 6 (1800)
MCELL PSU 27V
TACS
650X650
TACS
TACS
AIR CON
AIR CON
27V TACS PSU
AC DIST
TACS MCLR
ANT BULHEAD & DIEPLEXORS
ADPCM, CABLE TRAY TO SIDE OF UNIT
PSU 2070 (48V)
600X600
MCELL 6 (900)
500X710
MCELL 6 (900)
MCELL 6 (900)
COMMS
AIB KRONE
MCELL 6 (1800)
MCELL PSU 27V
TACS
650X650
TACS
TACS
AIR CON
AIR CON
27V TACS PSU
AC DIST
TACS MCLR
ANT BULHEAD & DIEPLEXORS
ADPCM, CABLE TRAY TO SIDE OF UNIT
PSU 2070 (48V)
600X600
MCELL 6 (900)
500X710
MCELL 6 (900)
MCELL 6 (900)
COMMS
AIB KRONE
MCELL 6 (1800)
MCELL PSU 27V
TACS
650X650
TACS
TACS
AIR CON
AIR CON
27V TACS PSU
AC DIST
TACS MCLR
ANT BULHEAD & DIEPLEXORS
ADPCM, CABLE TRAY TO SIDE OF UNIT
PSU 2070 (48V)
600X600
MCELL 6 (900)
500X710
MCELL 6 (900)
MCELL 6 (900)
COMMS
AIB KRONE
MCELL 6 (1800)
MCELL PSU 27V
TACS
650X650
TACS
TACS
AIR CON
AIR CON
27V TACS PSU
AC DIST
TACS MCLR
ANT BULHEAD & DIEPLEXORS
ADPCM, CABLE TRAY TO SIDE OF UNIT
PSU 2070 (48V)
600X600
MCELL 6 (900)
500X710
MCELL 6 (900)
MCELL 6 (900)
COMMS
AIB KRONE
MCELL 6 (1800)
MCELL PSU 27V
TACS
650X650
TACS
TACS
AIR CON
AIR CON
27V TACS PSU
AC DIST
TACS MCLR
ANT BULHEAD & DIEPLEXORS
ADPCM, CABLE TRAY TO SIDE OF UNIT
PSU 2070 (48V)
600X600
MCELL 6 (900)
500X710
MCELL 6 (900)
MCELL 6 (900)
COMMS
AIB KRONE
MCELL 6 (1800)
MCELL PSU 27V
TACS
650X650
TACS
TACS
AIR CON
AIR CON
27V TACS PSU
AC DIST
TACS MCLR
ANT BULHEAD & DIEPLEXORS
ADPCM, CABLE TRAY TO SIDE OF UNIT
PSU 2070 (48V)
600X600
MCELL 6 (900)
500X710
MCELL 6 (900)
MCELL 6 (900)
COMMS
AIB KRONE
MCELL 6 (1800)
MCELL PSU 27V
TACS
650X650
TACS
TACS
AIR CON
AIR CON
27V TACS PSU
AC DIST
TACS MCLR
ANT BULHEAD & DIEPLEXORS
ADPCM, CABLE TRAY TO SIDE OF UNIT
PSU 2070 (48V)
600X600
MCELL 6 (900)
500X710
MCELL 6 (900)
MCELL 6 (900)
COMMS
AIB KRONE
MCELL 6 (1800)
MCELL PSU 27V
TACS
650X650
TACS
TACS
AIR CON
AIR CON
27V TACS PSU
AC DIST
TACS MCLR
ANT BULHEAD & DIEPLEXORS
ADPCM, CABLE TRAY TO SIDE OF UNIT
PSU 2070 (48V)
600X600
MCELL 6 (900)
500X710
MCELL 6 (900)
MCELL 6 (900)
COMMS
AIB KRONE
MCELL 6 (1800)
MCELL PSU 27V
TACS
650X650
TACS
TACS
AIR CON
AIR CON
27V TACS PSU
AC DIST
TACS MCLR
ANT BULHEAD & DIEPLEXORS
ADPCM, CABLE TRAY TO SIDE OF UNIT
PSU 2070 (48V)
600X600
MCELL 6 (900)
500X710
MCELL 6 (900)
MCELL 6 (900)
COMMS
AIB KRONE
MCELL 6 (1800)
MCELL PSU 27V
TACS
650X650
TACS
TACS
AIR CON
AIR CON
27V TACS PSU
AC DIST
TACS MCLR
ANT BULHEAD & DIEPLEXORS
ADPCM, CABLE TRAY TO SIDE OF UNIT
PSU 2070 (48V)
600X600
MCELL 6 (900)
500X710
MCELL 6 (900)
MCELL 6 (900)
COMMS
AIB KRONE
MCELL 6 (1800)
MCELL PSU 27V
TACS
650X650
TACS
TACS
AIR CON
AIR CON
27V TACS PSU
AC DIST
TACS MCLR
ANT BULHEAD & DIEPLEXORS
ADPCM, CABLE TRAY TO SIDE OF UNIT
PSU 2070 (48V)
600X600
MCELL 6 (900)
500X710
MCELL 6 (900)
MCELL 6 (900)
COMMS
AIB KRONE
MCELL 6 (1800)
MCELL PSU 27V
TACS
650X650
TACS
TACS
AIR CON
AIR CON
27V TACS PSU
AC DIST
TACS MCLR
ANT BULHEAD & DIEPLEXORS
ADPCM, CABLE TRAY TO SIDE OF UNIT
PSU 2070 (48V)
600X600
MCELL 6 (900)
500X710
MCELL 6 (900)
MCELL 6 (900)
COMMS
AIB KRONE
MCELL 6 (1800)
MCELL PSU 27V
TACS
650X650
TACS
TACS
AIR CON
AIR CON
27V TACS PSU
AC DIST
TACS MCLR
ANT BULHEAD & DIEPLEXORS
ADPCM, CABLE TRAY TO SIDE OF UNIT
PSU 2070 (48V)
600X600
MCELL 6 (900)
500X710
MCELL 6 (900)
MCELL 6 (900)
COMMS
AIB KRONE
MCELL 6 (1800)
MCELL PSU 27V
TACS
650X650
TACS
TACS
AIR CON
AIR CON
27V TACS PSU
AC DIST
TACS MCLR
ANT BULHEAD & DIEPLEXORS
ADPCM, CABLE TRAY TO SIDE OF UNIT
PSU 2070 (48V)
600X600
MCELL 6 (900)
500X710
MCELL 6 (900)
MCELL 6 (900)
COMMS
AIB KRONE
MCELL 6 (1800)
MCELL PSU 27V
TACS
650X650
TACS
TACS
AIR CON
AIR CON
27V TACS PSU
AC DIST
TACS MCLR
ANT BULHEAD & DIEPLEXORS
ADPCM, CABLE TRAY TO SIDE OF UNIT
PSU 2070 (48V)
600X600
MCELL 6 (900)
500X710
MCELL 6 (900)
MCELL 6 (900)
COMMS
AIB KRONE
MCELL 6 (1800)
MCELL PSU 27V
TACS
650X650
TACS
TACS
AIR CON
AIR CON
27V TACS PSU
AC DIST
TACS MCLR
ANT BULHEAD & DIEPLEXORS
ADPCM, CABLE TRAY TO SIDE OF UNIT
PSU 2070 (48V)
600X600
MCELL 6 (900)
500X710
MCELL 6 (900)
MCELL 6 (900)
COMMS
AIB KRONE
MCELL 6 (1800)
MCELL PSU 27V
TACS
650X650
TACS
TACS
AIR CON
AIR CON
27V TACS PSU
AC DIST
TACS MCLR
ANT BULHEAD & DIEPLEXORS
ADPCM, CABLE TRAY TO SIDE OF UNIT
PSU 2070 (48V)
600X600
MCELL 6 (900)
500X710
MCELL 6 (900)
MCELL 6 (900)
COMMS
AIB KRONE
MCELL 6 (1800)
MCELL PSU 27V
TACS
650X650
TACS
TACS
AIR CON
AIR CON
27V TACS PSU
AC DIST
TACS MCLR
ANT BULHEAD & DIEPLEXORS
ADPCM, CABLE TRAY TO SIDE OF UNIT
PSU 2070 (48V)
600X600
MCELL 6 (900)
500X710
MCELL 6 (900)
MCELL 6 (900)
COMMS
AIB KRONE
MCELL 6 (1800)
MCELL PSU 27V
TACS
650X650
TACS
TACS
AIR CON
AIR CON
27V TACS PSU
AC DIST
TACS MCLR
ANT BULHEAD & DIEPLEXORS
ADPCM, CABLE TRAY TO SIDE OF UNIT
PSU 2070 (48V)
600X600
MCELL 6 (900)
500X710
MCELL 6 (900)
MCELL 6 (900)
COMMS
AIB KRONE
MCELL 6 (1800)
MCELL PSU 27V
TACS
650X650
TACS
TACS
AIR CON
AIR CON
27V TACS PSU
AC DIST
TACS MCLR
ANT BULHEAD & DIEPLEXORS
ADPCM, CABLE TRAY TO SIDE OF UNIT
PSU 2070 (48V)
600X600
MCELL 6 (900)
500X710
MCELL 6 (900)
MCELL 6 (900)
COMMS
AIB KRONE
MCELL 6 (1800)
MCELL PSU 27V
TACS
650X650
TACS
TACS
AIR CON
AIR CON
27V TACS PSU
AC DIST
TACS MCLR
ANT BULHEAD & DIEPLEXORS
ADPCM, CABLE TRAY TO SIDE OF UNIT
PSU 2070 (48V)
600X600
MCELL 6 (900)
500X710
MCELL 6 (900)
MCELL 6 (900)
COMMS
AIB KRONE
MCELL 6 (1800)
MCELL PSU 27V
TACS
650X650
TACS
TACS
AIR CON
AIR CON
27V TACS PSU
AC DIST
TACS MCLR
ANT BULHEAD & DIEPLEXORS
ADPCM, CABLE TRAY TO SIDE OF UNIT
PSU 2070 (48V)
600X600
MCELL 6 (900)
500X710
MCELL 6 (900)
MCELL 6 (900)
COMMS
AIB KRONE
MCELL 6 (1800)
MCELL PSU 27V
TACS
650X650
TACS
TACS
AIR CON
AIR CON
27V TACS PSU
AC DIST
TACS MCLR
ANT BULHEAD & DIEPLEXORS
ADPCM, CABLE TRAY TO SIDE OF UNIT
PSU 2070 (48V)
600X600
MCELL 6 (900)
500X710
MCELL 6 (900)
MCELL 6 (900)
COMMS
AIB KRONE
MCELL 6 (1800)
MCELL PSU 27V
TACS
650X650
TACS
TACS
AIR CON
AIR CON
27V TACS PSU
AC DIST
TACS MCLR
ANT BULHEAD & DIEPLEXORS
ADPCM, CABLE TRAY TO SIDE OF UNIT
PSU 2070 (48V)
600X600
MCELL 6 (900)
500X710
MCELL 6 (900)
MCELL 6 (900)
COMMS
AIB KRONE
MCELL 6 (1800)
MCELL PSU 27V
TACS
650X650
TACS
TACS
AIR CON
AIR CON
27V TACS PSU
AC DIST
TACS MCLR
ANT BULHEAD & DIEPLEXORS
ADPCM, CABLE TRAY TO SIDE OF UNIT
PSU 2070 (48V)
600X600
MCELL 6 (900)
500X710
MCELL 6 (900)
MCELL 6 (900)
COMMS
AIB KRONE
MCELL 6 (1800)
MCELL PSU 27V
TACS
650X650
TACS
TACS
AIR CON
AIR CON
27V TACS PSU
AC DIST
TACS MCLR
ANT BULHEAD & DIEPLEXORS
ADPCM, CABLE TRAY TO SIDE OF UNIT
PSU 2070 (48V)
600X600
MCELL 6 (900)
500X710
MCELL 6 (900)
MCELL 6 (900)
COMMS
AIB KRONE
MCELL 6 (1800)
MCELL PSU 27V
TACS
650X650
TACS
TACS
AIR CON
AIR CON
27V TACS PSU
AC DIST
TACS MCLR
ANT BULHEAD & DIEPLEXORS
ADPCM, CABLE TRAY TO SIDE OF UNIT
PSU 2070 (48V)
600X600
MCELL 6 (900)
500X710
MCELL 6 (900)
MCELL 6 (900)
COMMS
AIB KRONE
MCELL 6 (1800)
MCELL PSU 27V
TACS
650X650
TACS
TACS
AIR CON
AIR CON
27V TACS PSU
AC DIST
TACS MCLR
ANT BULHEAD & DIEPLEXORS
ADPCM, CABLE TRAY TO SIDE OF UNIT
PSU 2070 (48V)
600X600
MCELL 6 (900)
500X710
MCELL 6 (900)
MCELL 6 (900)
COMMS
AIB KRONE
MCELL 6 (1800)
MCELL PSU 27V
TACS
650X650
TACS
TACS
AIR CON
AIR CON
27V TACS PSU
AC DIST
TACS MCLR
ANT BULHEAD & DIEPLEXORS
ADPCM, CABLE TRAY TO SIDE OF UNIT
PSU 2070 (48V)
600X600
MCELL 6 (900)
500X710
MCELL 6 (900)
MCELL 6 (900)
COMMS
AIB KRONE
MCELL 6 (1800)
MCELL PSU 27V
TACS
650X650
TACS
TACS
AIR CON
AIR CON
27V TACS PSU
AC DIST
TACS MCLR
ANT BULHEAD & DIEPLEXORS
ADPCM, CABLE TRAY TO SIDE OF UNIT
PSU 2070 (48V)
600X600
MCELL 6 (900)
500X710
MCELL 6 (900)
MCELL 6 (900)
COMMS
AIB KRONE
MCELL 6 (1800)
MCELL PSU 27V
TACS
650X650
TACS
TACS
AIR CON
AIR CON
27V TACS PSU
AC DIST
TACS MCLR
ANT BULHEAD & DIEPLEXORS
ADPCM, CABLE TRAY TO SIDE OF UNIT
PSU 2070 (48V)
600X600
MCELL 6 (900)
500X710
MCELL 6 (900)
MCELL 6 (900)
COMMS
AIB KRONE
MCELL 6 (1800)
MCELL PSU 27V
TACS
650X650
TACS
TACS
AIR CON
AIR CON
27V TACS PSU
AC DIST
TACS MCLR
ANT BULHEAD & DIEPLEXORS
ADPCM, CABLE TRAY TO SIDE OF UNIT
PSU 2070 (48V)
600X600
MCELL 6 (900)
500X710
MCELL 6 (900)
MCELL 6 (900)
COMMS
AIB KRONE
MCELL 6 (1800)
MCELL PSU 27V
TACS
650X650
TACS
TACS
AIR CON
AIR CON
27V TACS PSU
AC DIST
TACS MCLR
ANT BULHEAD & DIEPLEXORS
ADPCM, CABLE TRAY TO SIDE OF UNIT
PSU 2070 (48V)
600X600
MCELL 6 (900)
500X710
MCELL 6 (900)
MCELL 6 (900)
COMMS
AIB KRONE
MCELL 6 (1800)
MCELL PSU 27V
TACS
650X650
TACS
TACS
AIR CON
AIR CON
27V TACS PSU
AC DIST
TACS MCLR
ANT BULHEAD & DIEPLEXORS
ADPCM, CABLE TRAY TO SIDE OF UNIT
PSU 2070 (48V)
600X600
MCELL 6 (900)
500X710
MCELL 6 (900)
MCELL 6 (900)
COMMS
AIB KRONE
MCELL 6 (1800)
MCELL PSU 27V
TACS
650X650
TACS
TACS
AIR CON
AIR CON
27V TACS PSU
AC DIST
TACS MCLR
ANT BULHEAD & DIEPLEXORS
ADPCM, CABLE TRAY TO SIDE OF UNIT
PSU 2070 (48V)
600X600
MCELL 6 (900)
500X710
MCELL 6 (900)
MCELL 6 (900)
COMMS
AIB KRONE
MCELL 6 (1800)
MCELL PSU 27V
TACS
650X650
TACS
TACS
AIR CON
AIR CON
27V TACS PSU
AC DIST
TACS MCLR
ANT BULHEAD & DIEPLEXORS
ADPCM, CABLE TRAY TO SIDE OF UNIT
PSU 2070 (48V)
600X600
MCELL 6 (900)
500X710
MCELL 6 (900)
MCELL 6 (900)
COMMS
AIB KRONE
MCELL 6 (1800)
MCELL PSU 27V
TACS
650X650
TACS
TACS
AIR CON
AIR CON
27V TACS PSU
AC DIST
TACS MCLR
ANT BULHEAD & DIEPLEXORS
ADPCM, CABLE TRAY TO SIDE OF UNIT
PSU 2070 (48V)
600X600
MCELL 6 (900)
500X710
MCELL 6 (900)
MCELL 6 (900)
COMMS
AIB KRONE
MCELL 6 (1800)
MCELL PSU 27V
TACS
650X650
TACS
TACS
AIR CON
AIR CON
27V TACS PSU
AC DIST
TACS MCLR
ANT BULHEAD & DIEPLEXORS
ADPCM, CABLE TRAY TO SIDE OF UNIT
PSU 2070 (48V)
600X600
MCELL 6 (900)
500X710
MCELL 6 (900)
MCELL 6 (900)
COMMS
AIB KRONE
MCELL 6 (1800)
MCELL PSU 27V
TACS
650X650
TACS
TACS
AIR CON
AIR CON
27V TACS PSU
AC DIST
TACS MCLR
ANT BULHEAD & DIEPLEXORS
ADPCM, CABLE TRAY TO SIDE OF UNIT
PSU 2070 (48V)
600X600
MCELL 6 (900)
500X710
MCELL 6 (900)
MCELL 6 (900)
COMMS
AIB KRONE
MCELL 6 (1800)
MCELL PSU 27V
TACS
650X650
TACS
TACS
AIR CON
AIR CON
27V TACS PSU
AC DIST
TACS MCLR
ANT BULHEAD & DIEPLEXORS
ADPCM, CABLE TRAY TO SIDE OF UNIT
PSU 2070 (48V)
600X600
MCELL 6 (900)
500X710
MCELL 6 (900)
MCELL 6 (900)
COMMS
AIB KRONE
MCELL 6 (1800)
MCELL PSU 27V
TACS
650X650
TACS
TACS
AIR CON
AIR CON
27V TACS PSU
AC DIST
TACS MCLR
ANT BULHEAD & DIEPLEXORS
ADPCM, CABLE TRAY TO SIDE OF UNIT
PSU 2070 (48V)
600X600
MCELL 6 (900)
500X710
MCELL 6 (900)
MCELL 6 (900)
COMMS
AIB KRONE
MCELL 6 (1800)
MCELL PSU 27V
TACS
650X650
TACS
TACS
AIR CON
AIR CON
27V TACS PSU
AC DIST
TACS MCLR
ANT BULHEAD & DIEPLEXORS
ADPCM, CABLE TRAY TO SIDE OF UNIT
PSU 2070 (48V)
600X600
MCELL 6 (900)
500X710
MCELL 6 (900)
MCELL 6 (900)
COMMS
AIB KRONE
MCELL 6 (1800)
MCELL PSU 27V
TACS
650X650
TACS
TACS
AIR CON
AIR CON
27V TACS PSU
AC DIST
TACS MCLR
ANT BULHEAD & DIEPLEXORS
ADPCM, CABLE TRAY TO SIDE OF UNIT
PSU 2070 (48V)
600X600
MCELL 6 (900)
500X710
MCELL 6 (900)
MCELL 6 (900)
COMMS
AIB KRONE
MCELL 6 (1800)
MCELL PSU 27V
TACS
650X650
TACS
TACS
AIR CON
AIR CON
27V TACS PSU
AC DIST
TACS MCLR
ANT BULHEAD & DIEPLEXORS
ADPCM, CABLE TRAY TO SIDE OF UNIT
PSU 2070 (48V)
600X600
MCELL 6 (900)
500X710
MCELL 6 (900)
MCELL 6 (900)
COMMS
AIB KRONE
MCELL 6 (1800)
MCELL PSU 27V
TACS
650X650
TACS
TACS
AIR CON
AIR CON
27V TACS PSU
AC DIST
TACS MCLR
ANT BULHEAD & DIEPLEXORS
ADPCM, CABLE TRAY TO SIDE OF UNIT
PSU 2070 (48V)
600X600
MCELL 6 (900)
500X710
MCELL 6 (900)
MCELL 6 (900)
COMMS
AIB KRONE
MCELL 6 (1800)
MCELL PSU 27V
TACS
650X650
TACS
TACS
AIR CON
AIR CON
27V TACS PSU
AC DIST
TACS MCLR
ANT BULHEAD & DIEPLEXORS
ADPCM, CABLE TRAY TO SIDE OF UNIT
PSU 2070 (48V)
600X600
MCELL 6 (900)
500X710
MCELL 6 (900)
MCELL 6 (900)
COMMS
AIB KRONE
MCELL 6 (1800)
MCELL PSU 27V
TACS
650X650
TACS
TACS
AIR CON
AIR CON
27V TACS PSU
AC DIST
TACS MCLR
ANT BULHEAD & DIEPLEXORS
ADPCM, CABLE TRAY TO SIDE OF UNIT
PSU 2070 (48V)
600X600
MCELL 6 (900)
500X710
MCELL 6 (900)
MCELL 6 (900)
COMMS
AIB KRONE
MCELL 6 (1800)
MCELL PSU 27V
TACS
650X650
TACS
TACS
AIR CON
AIR CON
27V TACS PSU
AC DIST
TACS MCLR
ANT BULHEAD & DIEPLEXORS
ADPCM, CABLE TRAY TO SIDE OF UNIT
PSU 2070 (48V)
600X600
MCELL 6 (900)
500X710
MCELL 6 (900)
MCELL 6 (900)
COMMS
AIB KRONE
MCELL 6 (1800)
MCELL PSU 27V
TACS
650X650
TACS
TACS
AIR CON
AIR CON
27V TACS PSU
AC DIST
TACS MCLR
ANT BULHEAD & DIEPLEXORS
ADPCM, CABLE TRAY TO SIDE OF UNIT
PSU 2070 (48V)
600X600
MCELL 6 (900)
500X710
MCELL 6 (900)
MCELL 6 (900)
COMMS
AIB KRONE
MCELL 6 (1800)
MCELL PSU 27V
TACS
650X650
TACS
TACS
AIR CON
AIR CON
27V TACS PSU
AC DIST
TACS MCLR
ANT BULHEAD & DIEPLEXORS
ADPCM, CABLE TRAY TO SIDE OF UNIT
PSU 2070 (48V)
600X600
MCELL 6 (900)
500X710
MCELL 6 (900)
MCELL 6 (900)
COMMS
AIB KRONE
MCELL 6 (1800)
MCELL PSU 27V
TACS
650X650
TACS
TACS
AIR CON
AIR CON
27V TACS PSU
AC DIST
TACS MCLR
ANT BULHEAD & DIEPLEXORS
ADPCM, CABLE TRAY TO SIDE OF UNIT
PSU 2070 (48V)
600X600
MCELL 6 (900)
500X710
MCELL 6 (900)
MCELL 6 (900)
COMMS
AIB KRONE
MCELL 6 (1800)
MCELL PSU 27V
TACS
650X650
TACS
TACS
AIR CON
AIR CON
27V TACS PSU
AC DIST
TACS MCLR
ANT BULHEAD & DIEPLEXORS
ADPCM, CABLE TRAY TO SIDE OF UNIT
PSU 2070 (48V)
600X600
MCELL 6 (900)
500X710
MCELL 6 (900)
MCELL 6 (900)
COMMS
AIB KRONE
MCELL 6 (1800)
MCELL PSU 27V
TACS
650X650
TACS
TACS
AIR CON
AIR CON
27V TACS PSU
AC DIST
TACS MCLR
ANT BULHEAD & DIEPLEXORS
ADPCM, CABLE TRAY TO SIDE OF UNIT
PSU 2070 (48V)
600X600
MCELL 6 (900)
500X710
MCELL 6 (900)
MCELL 6 (900)
COMMS
AIB KRONE
MCELL 6 (1800)
MCELL PSU 27V
TACS
650X650
TACS
TACS
AIR CON
AIR CON
27V TACS PSU
AC DIST
TACS MCLR
ANT BULHEAD & DIEPLEXORS
ADPCM, CABLE TRAY TO SIDE OF UNIT
PSU 2070 (48V)
600X600
MCELL 6 (900)
500X710
MCELL 6 (900)
MCELL 6 (900)
COMMS
AIB KRONE
MCELL 6 (1800)
MCELL PSU 27V
TACS
650X650
TACS
TACS
AIR CON
AIR CON
27V TACS PSU
AC DIST
TACS MCLR
ANT BULHEAD & DIEPLEXORS
ADPCM, CABLE TRAY TO SIDE OF UNIT
PSU 2070 (48V)
600X600
MCELL 6 (900)
500X710
MCELL 6 (900)
MCELL 6 (900)
COMMS
AIB KRONE
MCELL 6 (1800)
MCELL PSU 27V
TACS
650X650
TACS
TACS
AIR CON
AIR CON
27V TACS PSU
AC DIST
TACS MCLR
ANT BULHEAD & DIEPLEXORS
ADPCM, CABLE TRAY TO SIDE OF UNIT
PSU 2070 (48V)
600X600
MCELL 6 (900)
500X710
MCELL 6 (900)
MCELL 6 (900)
COMMS
AIB KRONE
MCELL 6 (1800)
MCELL PSU 27V
TACS
650X650
TACS
TACS
AIR CON
AIR CON
27V TACS PSU
AC DIST
TACS MCLR
ANT BULHEAD & DIEPLEXORS
ADPCM, CABLE TRAY TO SIDE OF UNIT
PSU 2070 (48V)
600X600
MCELL 6 (900)
500X710
MCELL 6 (900)
MCELL 6 (900)
COMMS
AIB KRONE
MCELL 6 (1800)
MCELL PSU 27V
TACS
650X650
TACS
TACS
AIR CON
AIR CON
27V TACS PSU
AC DIST
TACS MCLR
ANT BULHEAD & DIEPLEXORS
ADPCM, CABLE TRAY TO SIDE OF UNIT
PSU 2070 (48V)
600X600
MCELL 6 (900)
500X710
MCELL 6 (900)
MCELL 6 (900)
COMMS
AIB KRONE
MCELL 6 (1800)
MCELL PSU 27V
TACS
650X650
TACS
TACS
AIR CON
AIR CON
27V TACS PSU
AC DIST
TACS MCLR
ANT BULHEAD & DIEPLEXORS
ADPCM, CABLE TRAY TO SIDE OF UNIT
PSU 2070 (48V)
600X600
MCELL 6 (900)
500X710
MCELL 6 (900)
MCELL 6 (900)
COMMS
AIB KRONE
MCELL 6 (1800)
MCELL PSU 27V
TACS
650X650
TACS
TACS
AIR CON
AIR CON
27V TACS PSU
AC DIST
TACS MCLR
ANT BULHEAD & DIEPLEXORS
ADPCM, CABLE TRAY TO SIDE OF UNIT
PSU 2070 (48V)
600X600
MCELL 6 (900)
500X710
MCELL 6 (900)
MCELL 6 (900)
COMMS
AIB KRONE
MCELL 6 (1800)
MCELL PSU 27V
TACS
650X650
TACS
TACS
AIR CON
AIR CON
27V TACS PSU
AC DIST
TACS MCLR
ANT BULHEAD & DIEPLEXORS
ADPCM, CABLE TRAY TO SIDE OF UNIT
PSU 2070 (48V)
600X600
MCELL 6 (900)
500X710
MCELL 6 (900)
MCELL 6 (900)
COMMS
AIB KRONE
MCELL 6 (1800)
MCELL PSU 27V
TACS
650X650
TACS
TACS
AIR CON
AIR CON
27V TACS PSU
AC DIST
TACS MCLR
ANT BULHEAD & DIEPLEXORS
ADPCM, CABLE TRAY TO SIDE OF UNIT
PSU 2070 (48V)
600X600
MCELL 6 (900)
500X710
MCELL 6 (900)
MCELL 6 (900)
COMMS
AIB KRONE
MCELL 6 (1800)
MCELL PSU 27V
TACS
650X650
TACS
TACS
AIR CON
AIR CON
27V TACS PSU
AC DIST
TACS MCLR
ANT BULHEAD & DIEPLEXORS
ADPCM, CABLE TRAY TO SIDE OF UNIT
PSU 2070 (48V)
600X600
MCELL 6 (900)
500X710
MCELL 6 (900)
MCELL 6 (900)
COMMS
AIB KRONE
MCELL 6 (1800)
MCELL PSU 27V
TACS
650X650
TACS
TACS
AIR CON
AIR CON
27V TACS PSU
AC DIST
TACS MCLR
ANT BULHEAD & DIEPLEXORS
ADPCM, CABLE TRAY TO SIDE OF UNIT
PSU 2070 (48V)
600X600
MCELL 6 (900)
500X710
MCELL 6 (900)
MCELL 6 (900)
COMMS
AIB KRONE
MCELL 6 (1800)
MCELL PSU 27V
TACS
650X650
TACS
TACS
AIR CON
AIR CON
27V TACS PSU
AC DIST
TACS MCLR
ANT BULHEAD & DIEPLEXORS
ADPCM, CABLE TRAY TO SIDE OF UNIT
PSU 2070 (48V)
600X600
MCELL 6 (900)
500X710
MCELL 6 (900)
MCELL 6 (900)
COMMS
AIB KRONE
MCELL 6 (1800)
MCELL PSU 27V
TACS
650X650
TACS
TACS
AIR CON
AIR CON
27V TACS PSU
AC DIST
TACS MCLR
ANT BULHEAD & DIEPLEXORS
ADPCM, CABLE TRAY TO SIDE OF UNIT
PSU 2070 (48V)
600X600
MCELL 6 (900)
500X710
MCELL 6 (900)
MCELL 6 (900)
COMMS
AIB KRONE
MCELL 6 (1800)
MCELL PSU 27V
TACS
650X650
TACS
TACS
AIR CON
AIR CON
27V TACS PSU
AC DIST
TACS MCLR
ANT BULHEAD & DIEPLEXORS
ADPCM, CABLE TRAY TO SIDE OF UNIT
PSU 2070 (48V)
600X600
MCELL 6 (900)
500X710
MCELL 6 (900)
MCELL 6 (900)
COMMS
AIB KRONE
MCELL 6 (1800)
MCELL PSU 27V
TACS
650X650
TACS
TACS
AIR CON
AIR CON
27V TACS PSU
AC DIST
TACS MCLR
ANT BULHEAD & DIEPLEXORS
ADPCM, CABLE TRAY TO SIDE OF UNIT
PSU 2070 (48V)
600X600
MCELL 6 (900)
500X710
MCELL 6 (900)
MCELL 6 (900)
COMMS
AIB KRONE
MCELL 6 (1800)
MCELL PSU 27V
TACS
650X650
TACS
TACS
AIR CON
AIR CON
27V TACS PSU
AC DIST
TACS MCLR
ANT BULHEAD & DIEPLEXORS
ADPCM, CABLE TRAY TO SIDE OF UNIT
PSU 2070 (48V)
600X600
MCELL 6 (900)
500X710
MCELL 6 (900)
MCELL 6 (900)
COMMS
AIB KRONE
MCELL 6 (1800)
MCELL PSU 27V
TACS
650X650
TACS
TACS
AIR CON
AIR CON
27V TACS PSU
AC DIST
TACS MCLR
ANT BULHEAD & DIEPLEXORS
ADPCM, CABLE TRAY TO SIDE OF UNIT
PSU 2070 (48V)
600X600
MCELL 6 (900)
500X710
MCELL 6 (900)
MCELL 6 (900)
COMMS
AIB KRONE
MCELL 6 (1800)
MCELL PSU 27V
TACS
650X650
TACS
TACS
AIR CON
AIR CON
27V TACS PSU
AC DIST
TACS MCLR
ANT BULHEAD & DIEPLEXORS
ADPCM, CABLE TRAY TO SIDE OF UNIT
PSU 2070 (48V)
600X600
MCELL 6 (900)
500X710
MCELL 6 (900)
MCELL 6 (900)
COMMS
AIB KRONE
MCELL 6 (1800)
MCELL PSU 27V
TACS
650X650
TACS
TACS
AIR CON
AIR CON
O2 3G BTS
ROAD / FOOTPATH
GRASS
STEEL GRILLAGE
STEELWORK
TRAYWORK
UPSTAND
VF 3G BTS
O2 2G BTS
O2 LTE BTS
VF 2G BTS
VF LTE BTS
O2 PSU
EXISTING O2 COMMS
EXISTING VF COMMS
BEACON COMBINER RACK
O2 BEACON BTS
BEACON COMMS
WALL
BEACON ASTP / FEEDER
EXSITING COMBINER / FEEDER
VF PSU
PROPOSED TEF FLEXI FLATPACK
PROPOSED TEF FLEXI FLATPACK
PROPOSED ELTEK

## Photographs
Nokia / O2 Beacon Checklist Survey
Existing equipment and site photograph's
The following photograph's must be taken and inserted to the spread sheet below
Where necessary insert additional pictures that will assist the survey and install process
1. General view of building / location of site |  |  | 8. O2 Existing MEAS / Transmission Equipment |  |  |  | 14. Site Issues
|  |  | Images of O2 MEAS and existing BT NTE's. |  |  |  | Images of all access / egress issues and existing issues that will impede on the installation process
2. General view of access to site |  |  | Images including close up of Ethernet and E1 ports
Images showing access route from site entrance all the way to the BTS location | [6 empty] | 15. Open Deficiencies images
Images to show all access issues and clear defined route to the BTS location |  |  | 9. VF Existing MEAS / Transmission Equipment |  |  |  | Supporting images for any opened deficiencies raised on site
Images of VF MEAS and existing BT NTE's.
3. General view of Cell site - image includes Beacon BTS locations |  |  | Images including close up of Ethernet and E1 ports
Image includes Beacon BTS locations
Images of BTS location from several angles |  |  | 10. Beacon MEAS / Transmission Equipment
Images of access looking away from the BTS towards the cabin door |  |  | Images of Beacon MEAS / Transmission equipment
Images including close up of Ethernet and E1 ports
4. All images to assist installation - cable routes etc
Images to show cabling routes from the BTS's towards the Comms and PSU locations |  |  | 11. Existing RF / Combiner and Feeder Details
Images of all existing RF equipment including ASTP's / combiners and cabling routes
5. Existing Equipment - 2G / 3G / LTE images |  |  | and ALL cable entry gland / points to each cabinet
Full height view of cabinet with door open / covers off
12. Beacon RF / Combiner and Feeder Details
6. Beacon PSU - Full height view of cabinet |  |  | Images of Beacon RF equipment including ASTP's / combiners and cabling routes
Images of Beacon PSU including close up of MCB's and rectifiers
Images of PSU with doors open |  |  | 13. Feederless Sites
Images of all remote module locations
7. Existing PSU's - Images of all PSU's on site |  |  | Images of all DC supplies installed for each location
Images of all NON Beacon PSU's. Images including close up of MCB and rectifiers |  |  | Images of all Fiber cabling installed for each location
1. General view of building / location of site |  |  |  |  | 2. General view of access to site |  |  |  | 2. General view of access to site
3. General view of Cell site - image includes Beacon BTS locations |  | 3. General view of Cell site - image includes Beacon BTS locations |  |  |  |  | 3. General view of Cell site - image includes Beacon BTS locations
Use several images if required |  | Use several images if required |  |  |  |  | Use several images if required
4. All images to assist installation - cable routes etc |  |  |  |  | 4. All images to assist installation - cable routes etc |  |  |  | 4. All images to assist installation - cable routes etc
5. Existing 2G Equipment - Full height view of cabinet with door open / covers off |  |  |  | 5. Existing 3G Equipment - Full height view of cabinet with door open / covers off |  |  |  | 5. Existing LTE Equipment - Full height view of cabinet with door open / covers off
Add additional images of all 2G equipment |  |  |  | Add additional images of all 3G equipment |  |  |  | Add additional images of all LTE equipment
6. Beacon PSU - Full height view of cabinet with door open |  | 6. Beacon PSU - Full height view of cabinet with door open
7. Existing PSU's - Images of all PSU's on site |  | 7. Existing PSU's - Images of all PSU's on site |  |  |  |  | 7. Existing PSU's - Images of all PSU's on site
Image of rectifiers and MCB's |  | Image of rectifiers and MCB's |  |  |  |  | Image of rectifiers and MCB's
8. O2 Existing MEAS / Transmission Equipment |  | 8. O2 Existing MEAS / Transmission Equipment
9. VF Existing MEAS / Transmission Equipment |  | 9. VF Existing MEAS / Transmission Equipment
10. Beacon MEAS / Transmission Equipment |  | 10. Beacon MEAS / Transmission Equipment |  |  |  |  | 10. Beacon MEAS / Transmission Equipment
11. Existing RF / Combiner and Feeder Details | 11. Existing RF / Combiner and Feeder Details |  |  |  |  | 11. Existing RF / Combiner and Feeder Details
12. Beacon RF / Combiner and Feeder Details |  | 12. Beacon RF / Combiner and Feeder Details |  |  |  |  | 12. Beacon RF / Combiner and Feeder Details
13. Feederless Sites - Remote RF Module No1 Location |  | 13. Feederless Sites - Remote RF Module No2 Location |  |  |  |  | 13. Feederless Sites - Remote RF Module No3 Location
14. Site Issues - All access / egress issues and existing issues that will impede on the installation process
15. Open Deficiencies images |  | 15. Open Deficiencies images
NOTE:
ALL images must be clear and as much detail captured as possible.
DO NOT shrink or stretch images as this will distort them
Insert as many images as required to emphasize any points being captured - too many images are better than none.
NO VF BEACON MEAS INSTALLED ON SITE
NO FEEDERLESS CONFIGS ON SITE FOR THIS PHASE
NO SITE ISSUES TO REPORT
NO DEFICIENCIES TO REPORT

## H&S
Nokia / O2 Beacon Checklist Survey
Health and Safety Information
Complete all sections below and add additional comments where applicable.
HEALTH, SAFETY, WELFARE, EMERGENCY AND ENVIRONMENTAL
All Survey Engineers must be equipped with the competence, appropriate PPE and RF emission detection equipment before carrying out the site survey.
All Items to be checked and initialed
1 | Record the scope of works to be carried out? | Flexi Install and Commission
2 | Record the anticipated timescales involved from commencement to completion of all work activities?
3 | Consider any special requirements or hazards on site where actions/control measures must be in place to avoid injury to site teams or others who may be affected.
|  | N/A | Yes | No | 3 |  | N/A | Yes | No
| Confined spaces/areas that may restrict work activity |  | X |  |  | Members of the public in close proximity |  | X
| Chemicals on site |  |  | X |  | Noise |  |  | X
| Contaminated land |  |  | X |  | Other antennas |  |  | X
| Cranes or other lifting equipment required |  | X |  |  | Occupied working building |  |  | X
| Goods hoists/forklifts/cherry picker and mobile plant |  | X |  |  | Overhead power lines, cable trays/ducts |  | X
| Emergency evacuation - site arrangements – evacuation routes |  |  | X |  | Pedestrians – specifically children |  |  | X
| Emission of fumes in/or near work area |  |  | X |  | PPE |  | X
| Excavations and trenching on site |  |  | X |  | Radiation hazard warnings |  |  | X
| Electrical power lines overhead |  |  | X |  | Scaffolds/platforms |  |  | X
| Fire protection – suppressant systems |  |  | X |  | Roof access - Skylights |  |  | X
| General access and exits |  | X |  |  | Traffic – highway or on site |  |  | X
| Housekeeping |  | X |  |  | Welding/cutting |  |  | X
| Ladders, Stepladders |  |  | X |  | Working near water |  |  | X
| Floor openings and holes |  |  | X |  | Overhanging trees |  | X
| Locks/danger tags/out of service tags= |  |  | X |  | Security of personnel and equipment |  |  | X
| Asbestos Present - If absotos is present is it likely that it will be disturbed during the course of the installation |  |  | X |  | Vandalism evident |  |  | X
| Machinery lifting and handling of materials |  | X |  |  | Others:
| Machinery guarding/area barricades. |  | X
|  | N/A | Yes | No | Notes:
4 | Prepare, if required, method statements for activities to be carried out or request method statements from appropriate Partners/Contractors to meet site providers requirements | X |  |  | TO BE REQUESTED FROM PARTNERS
5 | Review site security arrangements and specific access requirements. Identify if potential unauthorized access could occur by members of the public. |  | X |  | CLOSE COMPOUND GATES
6 | Has the site owner agreed for engineers to use on-site welfare facilities? If not, have you identified local welfare facilities? |  |  | X
7 | Has the site owner provided any emergency arrangements applicable to the site? |  |  | X
8 | Record the local Hospital name, address, tel. no. etc | Horton General Hospital Telephone: 01295 275500 Address: Oxford Road, Banbury, Oxfordshire, OX16 9AL
9 | Are there poor/unstable ground conditions – i.e. manhole covers, cabling, basements , underground car parking? |  |  | X
10 | Are there overhanging trees, overhead/nearby power lines, railway lines? |  | X |  | WILL RESTRICT MEWP ACCESS
11 | Is there lightning protection? |  | X
12 | Are walkways, platforms, handrails and other safe access structures installed and stable? |  | X
13 | Are there antenna outages (other users) on site and are there safety zones established and clearly identified? |  |  | X
14 | Is the access for plant, vehicles and equipment clear? |  |  | X | CONCRETE BARRIERS PREVENT VEHICLE ACCESS TO SITE- APPROX 100m FROM BARRIERS.
15 | Is road closure/traffic management required to carry out the works? |  |  | X
16 | Is there site provider’s traffic management system to comply with? (One-way, delivery drop off zone, restricted areas) |  |  | X
17 | Have you ascertained type and make of Equipment being decommissioned and removed? (type, size, weight) |  | X
18 | Is the Cabin foundation/grillage adequate and complete to receive Nokia equipment? |  | X |  | TO BE CONFIRMED BY DESIGNER
19 | Do you have the Nokia equipment size, final location and orientation? |  | X |  | TO BE CONFIRMED BY DESIGNER
20 | Are there external steps that could impede access or egress? |  |  | X
21 | Have you identified if any manual handling will be required? |  | X |  | CONCRETE BARRIERS PREVENT VEHICLE ACCESS TO SITE- APPROX 100m FROM BARRIERS.
22 | Is there external lighting? |  |  | X
23 | Are the internal wall and floor conditions acceptable? |  |  | X
24 | Is there adequate internal lighting? |  | X
25 | Are there air-conditioning units |  | X
26 | Is there a secure fence around compound? |  | X
27 | Are there changes in level of ground within the work area? |  |  | X
28 | Is there parking and turning available on site, if not where is nearest parking available? |  | X
29 | Has the width and route been identified for plant and equipment to access |  |  | X
30 | Is there evidence of vandalism or potential threats to staff or equipment? |  |  | X
31 | Is there evidence of vermin, bird droppings? |  |  | X
32 | Is there evidence of hypodermic needles or other waste materials on site? |  |  | X
33 | Are there specific site rules that will impact engineers/contractors on site? |  |  | X
34 | Will the site provider require a site induction? |  |  | X
35 | Is a permit to work system in place on site and will this affect work activities? |  |  | X
36 | Are there specific competencies required for the site? (e.g.. harness-trained, green-card, rigging certs) |  | X |  | RF TRAINING , RIGGING
37 | Is this site suitable for Single Man Working? |  | X
Provide details of any additional H&S information not covered by the above sections